## BC&EA Data
[8 empty] | Chemical | [5 empty] | 0 (<1%OEL) | 3-Low |  |  |  | 0 (<1%OEL) | Yes | 3M 7800 Supplied Air | Nitrile Gloves
[8 empty] | Noise | [5 empty] | 1 (<10%OEL) | 2-Medium |  |  |  | 1 (<10%OEL) | No | 3M 6000 Series Cartridge (OV/AG) | Neoprene Gloves
[8 empty] | Physical | [5 empty] | 2 (10-50%OEL) | 1-High |  |  |  | 2 (10-50%OEL) | Uncertain | 3M 8210 | Welding PPE (Leather, faceshield)
[8 empty] | Other | [5 empty] | 3 (50-100%OEL) |  |  |  |  | 3 (50-100%OEL) |  | None
[14 empty] | 4 (100-500%OEL) |  |  |  |  | 4 (100-500%OEL)
[14 empty] | 5 (>500%OEL) |  |  |  |  | 5 (>500%OEL)
Sort | Department | Department Number | Equipment | Employee Job Title | Task Description | Material ID | Material Description | Hazard Type | Agent / Chemical | CAS# | OEL | OEL Units | Duration/ Frequency | Initial Exposure Rating | Rating Certainty | Control Required | Samples Planned | Samples Taken | Final Exposure Rating (using your decision statistic) | Final Control Required | Respirator | PPE | Comments

## Air Sampling Data
[9 empty] | for calculations of TWA | [7 empty] | Yes | 3M 7800 Supplied Air | Nitrile Gloves |  |  |  |  | <
[17 empty] | No | 3M 6000 Series Cartridge (OV/AG) | Neoprene Gloves |  |  |  |  | >
[17 empty] | or Calc | 3M 8210 | Welding PPE (Leather, faceshield) |  |  |  |  | ='
[18 empty] | None | None
Proposed:
Sort | Sample Number | Department Number | Employee Name | Employee Job Title | Job / Task Description During Sampling | Sample Start Time / Date | Sample End Time / Date | Sample Duration (mins) | Task Duration | Chemical | CAS# | OEL | OEL Units | Sample Concentration | Sample Result Units | Shift Duration | TWA | Respirator Worn | PPE Worn | Comments | IH Lab | Sample Media | Sample method | Result operator
0
0
0
0
0
0
0
0
0
0
0
0
0
0
0
0
0
0
0
0
0
0
0
0
0
0
0
0
0
0
0
0
0
0
0
0
0
0
0
0
0
0
0
0
0
0
0
0
0
0
0
0
0
0
0
0
0
0
0
0
0
0
0
0
0
0
0
0
0
0
0
0
0
0
0
0
0
0
0
0
0
0
0
0
0
0
0
0
0
0
0
0
0
0
0
0
0
0
0
0
0
0
0
0
0
0
0
0
0
0
0
0
0
0
0
0
0
0
0
0
0
0
0
0
0
0
0
0
0
0
0
0
0
0
0
0
0
0
0
0
0
0
0
0
0
0
0
0
0
0
0
0
0
0
0
0
0
0
0
0
0
0
0
0
0
0
0
0
0
0
0
0
0
0
0
0
0
0
0
0
0
0
0
0
0
0
0
0
0
0
0
0
0
0
0
0
0
0
0
0
0
0
0
0
0
0
0
0
0
0
0
0
0
0
0
0
0
0
0
0
0
0
0
0
0
0
0
0
0
0
0
0
0
0
0
0
0
0
0
0
0
0
0
0
0
0
0
0
0
0
0
0
0
0
0
0
0
0
0
0
0
0
0
0
0
0
0
0
0
0
0
0
0
0
0
0
0
0
0
0
0
0
0
0
0
0
0
0
0
0
0
0
0
0
0
0
0
0
0
0
0
0
0
0
0
0
0
0
0
0
0
0
0
0
Note on B7: Format: Year-Facility Identifier-Sample Number YY-FAC-####

## Noise Sampling Data
Sample Number | Department Number | Employee Name | Employee Job Title | Job / Task Description During Sampling | Sample Start Time / Date | Sample End Time / Date | Sample Duration (mins) | Threshold | Criterion | Exchange Rate | Lavg or Leq, dBA | Dose | Proj 8-hr TWA | Proj 8-hr dose | Shift length | PPE Worn | Comments
Note on A7: Format: Year-Facility Identifier-Sample Number YY-FAC-####

## BC&EA Example
[8 empty] | Chemical | [5 empty] | 0 (<1%OEL) | 3-Low |  |  |  | 0 (<1%OEL) | Yes | 3M 7800 Supplied Air | Nitrile Gloves
[8 empty] | Noise | [5 empty] | 1 (<10%OEL) | 2-Medium |  |  |  | 1 (<10%OEL) | No | 3M 6000 Series Cartridge (OV/AG) | Neoprene Gloves
[8 empty] | Physical | [5 empty] | 2 (10-50%OEL) | 1-High |  |  |  | 2 (10-50%OEL) | Uncertain | 3M 8210 | Welding PPE (Leather, faceshield)
[8 empty] | Other | [5 empty] | 3 (50-100%OEL) |  |  |  |  | 3 (50-100%OEL) |  | None | EAR Foam NRR 28
[14 empty] | 4 (100-500%OEL) |  |  |  |  | 4 (100-500%OEL)
[14 empty] | 5 (>500%OEL) |  |  |  |  | 5 (>500%OEL)
Sort | Department | Department Number | Equipment | Employee Job Title | Task Description | Material ID | Material Description | Hazard / Agent | Agent / Chemical | CAS# | OEL | OEL Units | Duration/ Frequency | Initial Exposure Rating | Rating Certainty | Control Required | Samples Planned | Samples Taken | Final Exposure Rating | Final Control Required | Respirator | PPE | Comments
6 | Adhesives | 105 | Blender Filters | Adhesive Operator | Change filter media, bleed and flush pumps |  |  | Chemical | Cyclohexanone | 110-82-7 | 100 | ppm | 120 mins / shift | 4 (100-500%OEL) | 1-High | Yes | 6 | 2 | 5 (>500%OEL) | Yes | 3M 7800 Supplied Air
2 | Adhesives | 105 | Blender Pumps | Adhesive Operator | Using pneumatic pump to charge 700 liters of cyclohexanone from drums into reactor |  |  | Chemical | Cyclohexanone | 110-82-7 | 100 | ppm | 90 mins / shift | 2 (10-50%OEL) | 3-Low |  | 3 | 1 | 4 (100-500%OEL) | Yes | 3M 6000 Series Cartridge (OV/AG)
10 | Adhesives | 105 | Blender General Area | Maintenance Employee | Viscosensor rebuild welding |  |  | Chemical | Nickel | 7440-02-0 | 1.5 | mg/m^3 | 120 mins / week | 2 (10-50%OEL) | 1-High |  | 3 | 3 | 1 (<10%OEL) | Yes |  | Welding PPE (Leather, faceshield)
11 | Adhesives | 105 | Blender General Area | Maintenance Employee | Paint area & parts clean up |  |  | Chemical | MEK | 78-93-3 | 200 | ppm | 60 mins / week | 2 (10-50%OEL) | 1-High |  | 3 | 3 | 2 (10-50%OEL) | Yes
4 | Adhesives | 105 | Blender Tank | Adhesive Operator | Charging latex super mix from storage tank (watching level through open manhole) |  |  | Chemical | Cyclohexanone | 110-82-7 | 200 | ppm | 120 mins / shift | 1 (<10%OEL) | 3-Low |  | 3 | 3 | 1 (<10%OEL) | Yes
5 | Adhesives | 105 | Blender Tank | Adhesive Operator | Package final product through filter system |  |  | Chemical | Cyclohexanone | 110-82-7 | 200 | ppm | 180 mins / shift | 1 (<10%OEL) | 3-Low |  | 3 | 4 | 2 (10-50%OEL) | Yes
8 | Adhesives | 105 | General Equipment | Maintenance Employee | Calibration & repair of viscosity meters |  |  | Chemical | Cyclohexanone | 110-82-7 | 200 | ppm | 20 mins / shift | 1 (<10%OEL) | 2-Medium |  | 1 | 1 | 1 (<10%OEL) | Yes
9 | Adhesives | 105 | Blender Tank | Maintenance Employee | Reactor equipment maintenance |  |  | Chemical | Cyclohexanone | 110-82-7 | 200 | ppm | 240 mins / week | 1 (<10%OEL) | 2-Medium |  | 1 | 2 | 1 (<10%OEL) | Yes
1 | Adhesives | 105 | Blender Tank | Adhesive Operator | Charging 20 - 10 kg bags of TiOx into Reactor w/ local exhaust |  |  | Chemical | Titamium Dioxide | 13463-67-7 | 10 | mg/m^3 | 90 mins / shift | 1 (<10%OEL) | 1-High |  | 0 | 0 | 1 (<10%OEL) | Yes
3 | Adhesives | 105 | Blender Tank | Adhesive Operator | Collect a 200 ml QC samples (6) through handhole |  |  | Chemical | Cyclohexanone | 110-82-7 | 200 | ppm | 10 mins / shift | 1 (<10%OEL) | 1-High |  | 0 | 0 | 1 (<10%OEL) | Yes
7 | Adhesives | 105 | Blender Tank | Adhesive Operator | Monitoring process at control panel |  |  | Chemical | Cyclohexanone | 110-82-7 | 200 | ppm | 120 mins / shift | 1 (<10%OEL) | 1-High |  | 0 | 0 | 1 (<10%OEL) | Yes
7 | Adhesives | 105 | Blender Tank | Adhesive Operator | Monitoring process at control panel |  |  | Noise | Noise |  | 85 | dBA | 480 mins / shift | 4 (100-500%OEL) | 1-High |  | 6 | 6 | 1 (<10%OEL) | Yes |  | EAR Foam NRR 28
7 | Adhesives | 105 | Blender Tank | Adhesive Operator | Monitoring process at control panel |  |  | Noise | Noise |  | 85 | dBA | 480 mins / shift | 3 (50-100%OEL) | 1-High |  | 6 | 6 | 1 (<10%OEL) | Yes
7 | Adhesives | 105 | Blender Tank | Adhesive Operator | Monitoring process at control panel |  |  | Noise | Noise |  | 85 | dBA | 480 mins / shift | 2 (10-50%OEL) | 1-High |  | 0 | 0 | 1 (<10%OEL) | Yes

## Sampling Example
[15 empty] | 3M 7800 Supplied Air | Nitrile Gloves
[15 empty] | 3M 6000 Series Cartridge (OV/AG) | Neoprene Gloves
[15 empty] | 3M 8210 | Welding PPE (Leather, faceshield)
[15 empty] | None | None
Sort | Sample Number | Department Number | Employee Name | Employee Job Title | Job / Task Description During Sampling | Sample Start Time / Date | Sample Start Time / Date | Sample Duration (mins) | Chemical | CAS# | OEL | OEL Units | Sample Result | Sample Result Units | Respirator Worn | PPE Worn | Comments
| 08-ABC-0001 | 100 | Smith,Sally | Adhesive Operator | Charging solids and solvents to mixer, taking samples, recording data at workstation | 2008-03-14 12:08 | 2008-03-14 19:22 | 434 | Cyclohexanone | 110-82-7 | 200 | ppm | 95 | ppm | 3M 6000 Series Cartridge (OV/AG) | None
| 08-ABC-0002 | 100 | Jones,Joe | Maintenance Operator | Unplugging feed lines and changing filters for the bumper glue mix line | 2008-03-15 12:11 | 2008-03-15 14:22 | 131 | Cyclohexanone | 110-82-7 | 200 | ppm | 227 | ppm | 3M 6000 Series Cartridge (OV/AG) | Neoprene Gloves | This job usually takes between 60-180 minutes depending on how many lines need to be blown out.
0
0
0
0
0
0
0
0
0
0
0
0
0
0
0
0
0
0
0
0
0
0
0
0
0
0
0
0
0
0
0
0
0
0
0
0
0
0
0
0
0
0
0
0
0
0
0
0
0
0
0
0
0
0
0
0
0
0
0
0
0
0
0
0
0
0
0
0
0
0
0
0
0
0
0
0
0
0
0
0
0
0
0
0
0
0
0
0
0
0
0
0
0
0
0
0
0
0
0
0
0
0
0
0
0
0
0
0
0
0
0
0
0
0
0
0
0
0
0
0
0
0
0
0
0
0
0
0
0
0
0
0
0
0
0
0
0
0
0
0
0
0
0
0
0
0
0
0
0
0
0
0
0
0
0
0
0
0
0
0
0
0
0
0
0
0
0
0
0
0
0
0
0
0
0
0
0
0
0
0
0
0
0
0
0
0
0
0
0
0
0
0
0
0
0
0
0
0
0
0
0
0
0
0
0
0
0
0
0
0
0
0
0
0
0
0
0
0
0
0
0
0
0
0
0
0
0
0
0
0
0
0
0
0
0
0
0
0
0
0
0
0
0
0
0
0
0
0
0
0
0
0
0
0
0
0
0
0
0
0
0
0
0
0
0
0
0
0
0
0
0
0
0
0
0
0
0
0
0
0
0
0
0
0
0
0
0
0
0
0
0
0
0
0
0
0
0
0
0
0
0
0
0
0
0
0
0
0
0
0
0
0
Note on B7: Format: Year-Facility Identifier-Sample Number YY-FAC-####
Note on G7: Format: mm/dd/yy hh:mm