## Mix
Exposure Index Calculations |  | @ 25 degrees C
STEP 1: Enter Mix Information in pink area below. Resulting Exposure Calculations are shown in green areas.
|  | A | B | C | D | E | F | G | A | H | I
[7 empty] | Mole % |  | Mole % | H | I
CAS | Chemical | WT (%) | OEL (ppm) | MW | VP (mm) | Mole Fraction | Liquid | VP Corrected | Vapor | Exposure Index | Exposure Ratio
Number | Information | MSDS | look up | look up | look up | A/C | E/total E | F* D | G/total G | (G/B) | (H/largest H)* 100
108-88-3 | Toluene | 99.9 | 50 | 92.1 | 28.44 | 1.0847 | 0.9988 | 28.4063 | 0.9961 | 0.5681 | 100%
71-43-2 | Benzene | 0.1 | 0.5 | 78.1 | 95.18 | 0.0013 | 0.0012 | 0.1122 | 0.0039 | 0.2244 | 39.51%
|  | 0.001 | 1000 | 1000 | 0.001 | 0 | 0 | 0 | 0 | 0 | 0%
|  | 0.001 | 1000 | 1000 | 0.001 | 0 | 0 | 0 | 0 | 0 | 0%
|  | 0.001 | 1000 | 1000 | 0.001 | 0 | 0 | 0 | 0 | 0 | 0%
|  | 0.001 | 1000 | 1000 | 0.001 | 0 | 0 | 0 | 0 | 0 | 0%
|  | 0.001 | 1000 | 1000 | 0.001 | 0 | 0 | 0 | 0 | 0 | 0%
|  | 0.001 | 1000 | 1000 | 0.001 | 0 | 0 | 0 | 0 | 0 | 0%
| Total | A: 100.006; E: 1.086; F: 1; G: 28.5185
Saturated Vapor Pressure Calculation and Relative Risk Determination by Ventilation Control Parameters
Concentration in ppm
Chemical | OEL | VP Corrected | Sat. VP | Poor | Good | Capture | Containment
Information | ppm | A: mm Hg
Toluene | 50 | 28.4063 | 37376.72 | 373.77 | 37.38 | 3.74 | 0.37
Benzene | 0.5 | 0.1122 | 147.66 | 1.48 | 0.15 | 0.01 | 0
0 | 1000 | 0 | 0 | 0 | 0 | 0 | 0
0 | 1000 | 0 | 0 | 0 | 0 | 0 | 0
0 | 1000 | 0 | 0 | 0 | 0 | 0 | 0
0 | 1000 | 0 | 0 | 0 | 0 | 0 | 0
0 | 1000 | 0 | 0 | 0 | 0 | 0 | 0
0 | 1000 | 0 | 0 | 0 | 0 | 0 | 0
Assume have
WT % | 1 gram | A: Div. by MW
99.9 | 0.999 | A: 92.0079
0.1 | 0.001 | A: 0.0781
0.001 | 1e-05 | A: 0.01
0.001 | 1e-05 | A: 0.01
0.001 | 1e-05 | A: 0.01
0.001 | 1e-05 | A: 0.01
0.001 | 1e-05 | A: 0.01
0.001 | 1e-05 | A: 0.01
| MW of Mixture: | A: 92.146
Calculate OEL of Mixture
CAS | Chemical
Number | Information | A: (OELxMW)/24.5; B: /wt%
108-88-3 | Toluene | A: 187.959; B: 0.005
71-43-2 | Benzene | A: 1.594; B: 0.001
0 | 0 | A: 40816.327; B: 0
0 | 0 | A: 40816.327; B: 0
0 | 0 | A: 40816.327; B: 0
0 | 0 | A: 40816.327; B: 0
0 | 0 | A: 40816.327; B: 0
0 | 0 | A: 40816.327; B: 0
0.006
Av. OEL of mixture, mg/m3: |  | A: 168.3; B: : (1/L41)
Av. OEL of mixture, ppm: |  | A: 44.74
Determine Exposure Level for a given direct component measurement.
STEP 2: If Specific Measurement of a single component is known, enter in yellow column "M" below. If sensitivity factors are relevent, enter in yellow column "O" below. Resulting exposures will calculate in green areas.
Specific Component
CAS | Chemical | A: Measurement *; B: Exposure
Number | Information | A: ppm; B: Calculations
108-88-3 | Toluene | A: 10; B: 10
71-43-2 | Benzene | B: 0.039506
0 | 0 | B: 0
0 | 0 | B: 0
0 | 0 | B: 0
0 | 0 | B: 0
0 | 0 | B: 0
0 | 0 | B: 0
10.0395
Measurement Check | bar: A
| Component Measured / OEL (M / D) = | A: 0.2
| Exposure ratio for Measured component (L) = | A: 100%
* NOTE - Above Exposure results are valid for specific measurement of only one component at a time. If available, multiple specific measurements should be entered and evaluated separately.
For a given instrument reading, calculate exposure level of environment.
Step 1: Enter instrument reading in yellow cell below.
Step 2: Enter sensitivity factors for each component in the mixture. Factors for all components must be entered to get correct results. Set blanks to a very large number. Corresponding Exposures will calculate in the green cells.
| Instrument reading | A: 10
CAS | Chemical | A: Sensitivity; B: Mole %; C: Adjusted; D: Adjusted; E: Calculated
Number | Information | A: Factors; B: Vapor; C: Composition; D: Ratio; E: Exposure
108-88-3 | Toluene | A: 1; B: 0.9961; C: 0.9961; D: 0.9922; E: 9.9216
71-43-2 | Benzene | A: 0.5; B: 0.0039; C: 0.0079; D: 0.0078; E: 0.0392
0 | 0 | A: 10000000; B: 0; C: 0; D: 0; E: 0
0 | 0 | A: 10000000; B: 0; C: 0; D: 0; E: 0
0 | 0 | A: 10000000; B: 0; C: 0; D: 0; E: 0
0 | 0 | A: 10000000; B: 0; C: 0; D: 0; E: 0
0 | 0 | A: 10000000; B: 0; C: 0; D: 0; E: 0
0 | 0 | A: 10000000; B: 0; C: 0; D: 0; E: 0
|  |  | 1 | 1.0039 | 1 | 9.9608
[5 empty] | %OEL for Mixture | 22.26%
[5 empty] | Ratio of Instrument Reading / Calculated Exposure: | 1.0039
For a given Exposure level, calculate the corresponding reading for the instrument.
Step 1: Enter instrument reading in yellow cell below.
Step 2: Enter sensitivity factors for each component in the mixture. Factors for all components must be entered to get correct results. Set blanks to a very large number. Corresponding Instrument Reading will calculate in the green cell.
| Exposure Level | A: 9.9608
CAS | Chemical | A: Sensitivity; B: Mole %; C: Calculated; D: Instrument
Number | Information | A: Factors; B: Vapor; C: Exposure; D: Response
108-88-3 | Toluene | A: 1; B: 0.9961; C: 9.9216; D: 9.9216
71-43-2 | Benzene | A: 0.5; B: 0.0039; C: 0.0392; D: 0.0784
0 | 0 | A: 10000000; B: 0; C: 0; D: 0
0 | 0 | A: 10000000; B: 0; C: 0; D: 0
0 | 0 | A: 10000000; B: 0; C: 0; D: 0
0 | 0 | A: 10000000; B: 0; C: 0; D: 0
0 | 0 | A: 10000000; B: 0; C: 0; D: 0
0 | 0 | A: 10000000; B: 0; C: 0; D: 0
|  |  | 1 | 9.9608
|  |  |  | Instrument Response | 10
|  |  |  | Ratio of Instrument Reading / Calculated Exposure: | 1.0039

## Ques 1
Exposure Index Calculations |  | @ 25 degrees C
STEP 1: Enter Mix Information in pink area below. Resulting Exposure Calculations are shown in green areas.
|  | A | B | C | D | E | F | G | A | H | I
[7 empty] | Mole % |  | Mole % | H | I
CAS | Chemical | WT (%) | OEL (ppm) | MW | VP (mm) | Mole Fraction | Liquid | VP Corrected | Vapor | Exposure Index | Exposure Ratio
Number | Information | MSDS | look up | look up | look up | A/C | E/total E | F* D | G/total G | (G/B) | (H/largest H)* 100
108-88-3 | Toluene | 99.5 | 50 | 92.1 | 28.44 | 1.0803 | 0.9941 | 28.2723 | 0.98055 | 0.56545 | 50.42%
71-43-2 | Benzene | 0.5 | 0.5 | 78.1 | 95.18 | 0.006402 | 0.005891 | 0.5607 | 0.019447 | 1.1214 | 100%
|  | 0.001 | 1000 | 1000 | 0.001 | 1e-06 | 9.2017e-07 | 9.2017e-10 | 3.1914e-11 | 9.2017e-13 | 8.206e-11%
|  | 0.001 | 1000 | 1000 | 0.001 | 1e-06 | 9.2017e-07 | 9.2017e-10 | 3.1914e-11 | 9.2017e-13 | 8.206e-11%
|  | 0.001 | 1000 | 1000 | 0.001 | 1e-06 | 9.2017e-07 | 9.2017e-10 | 3.1914e-11 | 9.2017e-13 | 8.206e-11%
|  | 0.001 | 1000 | 1000 | 0.001 | 1e-06 | 9.2017e-07 | 9.2017e-10 | 3.1914e-11 | 9.2017e-13 | 8.206e-11%
|  | 0.001 | 1000 | 1000 | 0.001 | 1e-06 | 9.2017e-07 | 9.2017e-10 | 3.1914e-11 | 9.2017e-13 | 8.206e-11%
|  | 0.001 | 1000 | 1000 | 0.001 | 1e-06 | 9.2017e-07 | 9.2017e-10 | 3.1914e-11 | 9.2017e-13 | 8.206e-11%
| Total | A: 100.006; E: 1.0868; F: 1; G: 28.833
Saturated Vapor Pressure Calculation and Relative Risk Determination by Ventilation Control Parameters
Concentration in ppm
Chemical | OEL | VP Corrected | Sat. VP | Poor | Good | Capture | Containment
Information | ppm | A: mm Hg
Toluene | 50 | 28.2723 | 37200.3996 | 372.004 | 37.2004 | 3.72 | 0.372
Benzene | 0.5 | 0.5607 | 737.767 | 7.3777 | 0.73777 | 0.073777 | 0.0073777
0 | 1000 | 9.2017e-10 | 1.2108e-06 | 1.2108e-08 | 1.2108e-09 | 1.2108e-10 | 1.2108e-11
0 | 1000 | 9.2017e-10 | 1.2108e-06 | 1.2108e-08 | 1.2108e-09 | 1.2108e-10 | 1.2108e-11
0 | 1000 | 9.2017e-10 | 1.2108e-06 | 1.2108e-08 | 1.2108e-09 | 1.2108e-10 | 1.2108e-11
0 | 1000 | 9.2017e-10 | 1.2108e-06 | 1.2108e-08 | 1.2108e-09 | 1.2108e-10 | 1.2108e-11
0 | 1000 | 9.2017e-10 | 1.2108e-06 | 1.2108e-08 | 1.2108e-09 | 1.2108e-10 | 1.2108e-11
0 | 1000 | 9.2017e-10 | 1.2108e-06 | 1.2108e-08 | 1.2108e-09 | 1.2108e-10 | 1.2108e-11
Assume have
WT % | 1 gram | A: Div. by MW
99.5 | 0.995 | A: 91.6395
0.5 | 0.005 | A: 0.3905
0.001 | 1e-05 | A: 0.01
0.001 | 1e-05 | A: 0.01
0.001 | 1e-05 | A: 0.01
0.001 | 1e-05 | A: 0.01
0.001 | 1e-05 | A: 0.01
0.001 | 1e-05 | A: 0.01
| MW of Mixture: | A: 92.09
Calculate OEL of Mixture
CAS | Chemical
Number | Information | A: (OELxMW)/24.5; B: /wt%
108-88-3 | Toluene | A: 187.9592; B: 0.0052937
71-43-2 | Benzene | A: 1.5939; B: 0.003137
0 | 0 | A: 40816.3265; B: 2.45e-10
0 | 0 | A: 40816.3265; B: 2.45e-10
0 | 0 | A: 40816.3265; B: 2.45e-10
0 | 0 | A: 40816.3265; B: 2.45e-10
0 | 0 | A: 40816.3265; B: 2.45e-10
0 | 0 | A: 40816.3265; B: 2.45e-10
0.0084307
Av. OEL of mixture, mg/m3: |  | A: 118.614; B: : (1/L41)
Av. OEL of mixture, ppm: |  | A: 31.5566
Determine Exposure Level for a given direct component measurement.
STEP 2: If Specific Measurement of a single component is known, enter in yellow column "M" below. If sensitivity factors are relevent, enter in yellow column "O" below. Resulting exposures will calculate in green areas.
Specific Component
CAS | Chemical | A: Measurement *; B: Exposure
Number | Information | A: ppm; B: Calculations
108-88-3 | Toluene | A: 15; B: 15
71-43-2 | Benzene | B: 0.29748
0 | 0 | B: 4.882e-10
0 | 0 | B: 4.882e-10
0 | 0 | B: 4.882e-10
0 | 0 | B: 4.882e-10
0 | 0 | B: 4.882e-10
0 | 0 | B: 4.882e-10
15.2975
Measurement Check | bar: A
| Component Measured / OEL (M / D) = | A: 0.3
| Exposure ratio for Measured component (L) = | A: 50.42%
* NOTE - Above Exposure results are valid for specific measurement of only one component at a time. If available, multiple specific measurements should be entered and evaluated separately.
For a given instrument reading, calculate exposure level of environment.
Step 1: Enter instrument reading in yellow cell below.
Step 2: Enter sensitivity factors for each component in the mixture. Factors for all components must be entered to get correct results. Set blanks to a very large number. Corresponding Exposures will calculate in the green cells.
| Instrument reading | A: 10
CAS | Chemical | A: Sensitivity; B: Mole %; C: Adjusted; D: Adjusted; E: Calculated
Number | Information | A: Factors; B: Vapor; C: Composition; D: Ratio; E: Exposure
108-88-3 | Toluene | A: 1; B: 0.98055; C: 0.98055; D: 0.96185; E: 9.6185
71-43-2 | Benzene | A: 0.5; B: 0.019447; C: 0.038893; D: 0.038151; E: 0.19076
0 | 0 | A: 10000000; B: 3.1914e-11; C: 3.1914e-18; D: 3.1305e-18; E: 3.1305e-10
0 | 0 | A: 10000000; B: 3.1914e-11; C: 3.1914e-18; D: 3.1305e-18; E: 3.1305e-10
0 | 0 | A: 10000000; B: 3.1914e-11; C: 3.1914e-18; D: 3.1305e-18; E: 3.1305e-10
0 | 0 | A: 10000000; B: 3.1914e-11; C: 3.1914e-18; D: 3.1305e-18; E: 3.1305e-10
0 | 0 | A: 10000000; B: 3.1914e-11; C: 3.1914e-18; D: 3.1305e-18; E: 3.1305e-10
0 | 0 | A: 10000000; B: 3.1914e-11; C: 3.1914e-18; D: 3.1305e-18; E: 3.1305e-10
|  |  | 1 | 1.0194 | 1 | 9.8092
[5 empty] | %OEL for Mixture | 31.08%
[5 empty] | Ratio of Instrument Reading / Calculated Exposure: | 1.0194
For a given Exposure level, calculate the corresponding reading for the instrument.
Step 1: Enter instrument reading in yellow cell below.
Step 2: Enter sensitivity factors for each component in the mixture. Factors for all components must be entered to get correct results. Set blanks to a very large number. Corresponding Instrument Reading will calculate in the green cell.
| Exposure Level | A: 9.9608
CAS | Chemical | A: Sensitivity; B: Mole %; C: Calculated; D: Instrument
Number | Information | A: Factors; B: Vapor; C: Exposure; D: Response
108-88-3 | Toluene | A: 1; B: 0.98055; C: 9.7671; D: 9.7671
71-43-2 | Benzene | A: 0.5; B: 0.019447; C: 0.1937; D: 0.38741
0 | 0 | A: 10000000; B: 3.1914e-11; C: 3.1789e-10; D: 3.1789e-17
0 | 0 | A: 10000000; B: 3.1914e-11; C: 3.1789e-10; D: 3.1789e-17
0 | 0 | A: 10000000; B: 3.1914e-11; C: 3.1789e-10; D: 3.1789e-17
0 | 0 | A: 10000000; B: 3.1914e-11; C: 3.1789e-10; D: 3.1789e-17
0 | 0 | A: 10000000; B: 3.1914e-11; C: 3.1789e-10; D: 3.1789e-17
0 | 0 | A: 10000000; B: 3.1914e-11; C: 3.1789e-10; D: 3.1789e-17
|  |  | 1 | 9.9608
|  |  |  | Instrument Response | 10.1545
|  |  |  | Ratio of Instrument Reading / Calculated Exposure: | 1.0194

## Ques 3 Vapor Pressure
ANTIONE CONSTANTS
For each compound, enter data in the blue columns. VP will be calculated in column J.
Compound | TEMPERATURE C | A | B | C | MW | VAPOR PRESURE
mmhg
Acetic Acid | 25 | 7.8 | 1651.2 | 225 | 60 | 15.6747
Acetone | 25 | 7.12 | 1210.6 | 229.66 | 58.1 | 232.3864
Aniline | 25 | 7.24 | 1675.3 | 200 | 93.12 | 0.62262
BENZENE | 25 | 6.9056 | 1211.033 | 220.79 | 78.1 | 95.18
Benzyl Alcohol | 25 | 7.82 | 1950.3 | 194.36 | 108.1 | 0.084945
Biphenyl | 60 | 7.25 | 1998.73 | 202.73 | 154.2 | 0.43899
1,3-Butadiene | 25 | 6.86 | 935.53 | 239.55 | 54.1 | 2107.1384
Butyl Chloride | 25 | 6.84 | 1173.79 | 218.13 | 92.6 | 102.8422
tert- butyl mercaptan | 25 | 6.79 | 1115.57 | 211.31 |  | 117.2761
Carbon Tetrachloride | 25 | 6.93 | 1242.43 | 230 | 153.8 | 114.2156
Chloroform | 25 | 6.9 | 1163.03 | 227.4 | 119.4 | 195.9367
Cyclohexane | 25 | 6.84 | 1203.53 | 222.86 | 84.2 | 96.4529
o-Dichlorobenzene | 25 | 6.92 | 1538.3 | 200 |  | 1.2109
Ethyl Acetate | 25 | 7.1 | 1244.95 | 217.88 | 88.1 | 94.2362
Ethyl Alcohol | 25 | 8.04 | 1554.3 | 222.65 | 46.1 | 58.0502
Ethyl Benzene | 25 | 6.96 | 1424.26 | 213.21 | 106.2 | 9.5717
Ethylene Dichloride | 25 | 7.18 | 1358.46 | 232.2 | 99 | 79.1177
Ethylene Oxide | 25 | 7.41 | 1181.31 | 250.6 | 44.1 | 1329.4722
Formic Acid | 25 | 6.94 | 1295.26 | 218 |  | 40.711
n-Heptane | 25 | 6.9 | 1268.12 | 216.9 | 100.2 | 45.4641
n-Hexane | 25 | 6.88 | 1171.53 | 224.37 | 86.2 | 152.0692
Methyl Alcohol | 25 | 7.9 | 1474.08 | 229.13 | 32 | 125.7489
Methylene Chloride | 25 | 7.41 | 1325.9 | 252.6 | 84.9 | 430.2325
Methyl Ethyl Ketone | 25 | 7.06 | 1261.34 | 221.97 | 72.1 | 89.6892
Methyl Chloride | 25 | 7.41 | 1325.9 | 252.6 | 50.5 | 430.2325
n-Pentane | 25 | 6.85 | 1064.63 | 232 | 72.2 | 509.8833
Phenol | 60 | 7.14 | 1518.1 | 175 | 94.1 | 4.7863
Propionic Acid | 25 | 7.72 | 1690 | 210 | 74.1 | 3.3768
Propyl Acetate | 25 | 7.07 | 1304.1 | 210 |  | 33.1618
Styrene | 25 | 7.58 | 1882.37 | 255.35 | 104.2 | 7.3391
Tetrachloroethylene | 25 | 7.02 | 1415.49 | 221 | 165.8 | 18.4491
Toluene | 60 | 6.9546 | 1344.8 | 219.48 | 92.1 | 138.9462
Vinyl Acetate | 25 | 7.21 | 1296.13 | 226.66 | 86.1 | 114.7303
Vinyl Chloride | 25 | 6.5 | 783.4 | 230 | 62.5 | 2678.2008
o-xylene | 25 | 7 | 1474.68 | 213.69 | 106.2 | 6.634
m-xylene | 25 | 7.01 | 1462.27 | 215.11 | 106.2 | 8.3176
p-xylene | 25 | 6.99 | 1453.43 | 215.31 | 106.2 | 8.7469
Inorganics
Chlorine | 25 | 6.87 | 821.11 | 240 | 70.9 | 5908.4246
Hydrogen Chloride | 25 | 7.06 | 710.58 | 255 | 36.5 | 33282.3732
Hydrogen Flouride | 25 | 7.681 | 1475.6 | 287.88 | 20 | 922.1358
Hydrogen Sulfide | 25 | 6.99 | 768.12 | 249.09 | 34 | 15401.4938
Oxygen | 25 | 6.6914 | 319.013 | 266.697 | 32 | 396090.9156
Nitrogen | 25 | 6.4946 | 255.68 | 266.55 | 28 | 414574.0078
Sulfur Dioxide | 25 | 7.2823 | 999.9 | 237.2 | 64.1 | 2942.9227
Water | 25 | 8.0371 | 1705.854 | 230.911 | 18 | 23.5123
To add new compounds: Insert new line, enter data in blue area. Copy VP formula from adjacent cell from cell in previous row.

## Ques 4 - VP
ANTIONE CONSTANTS
For each compound, enter data in the blue columns. VP will be calculated in column J.
Compound | TEMPERATURE C | A | B | C | MW | VAPOR PRESURE
mmhg
Acetic Acid | 25 | 7.8 | 1651.2 | 225 | 60 | 15.6747
Acetone | 25 | 7.12 | 1210.6 | 229.66 | 58.1 | 232.3864
Aniline | 25 | 7.24 | 1675.3 | 200 | 93.12 | 0.62262
BENZENE | 25 | 6.9056 | 1211.033 | 220.79 | 78.1 | 95.18
Benzyl Alcohol | 25 | 7.82 | 1950.3 | 194.36 | 108.1 | 0.084945
Biphenyl | 60 | 7.25 | 1998.73 | 202.73 | 154.2 | 0.43899
1,3-Butadiene | 25 | 6.86 | 935.53 | 239.55 | 54.1 | 2107.1384
Butyl Chloride | 25 | 6.84 | 1173.79 | 218.13 | 92.6 | 102.8422
tert- butyl mercaptan | 25 | 6.79 | 1115.57 | 211.31 |  | 117.2761
Carbon Tetrachloride | 25 | 6.93 | 1242.43 | 230 | 153.8 | 114.2156
Chloroform | 25 | 6.9 | 1163.03 | 227.4 | 119.4 | 195.9367
Cyclohexane | 25 | 6.84 | 1203.53 | 222.86 | 84.2 | 96.4529
o-Dichlorobenzene | 25 | 6.92 | 1538.3 | 200 |  | 1.2109
Ethyl Acetate | 25 | 7.1 | 1244.95 | 217.88 | 88.1 | 94.2362
Ethyl Alcohol | 25 | 8.04 | 1554.3 | 222.65 | 46.1 | 58.0502
Ethyl Benzene | 25 | 6.96 | 1424.26 | 213.21 | 106.2 | 9.5717
Ethylene Dichloride | 25 | 7.18 | 1358.46 | 232.2 | 99 | 79.1177
Ethylene Oxide | 25 | 7.41 | 1181.31 | 250.6 | 44.1 | 1329.4722
Formic Acid | 25 | 6.94 | 1295.26 | 218 |  | 40.711
n-Heptane | 25 | 6.9 | 1268.12 | 216.9 | 100.2 | 45.4641
n-Hexane | 25 | 6.88 | 1171.53 | 224.37 | 86.2 | 152.0692
Methyl Alcohol | 25 | 7.9 | 1474.08 | 229.13 | 32 | 125.7489
Methylene Chloride | 25 | 7.41 | 1325.9 | 252.6 | 84.9 | 430.2325
Methyl Ethyl Ketone | 25 | 7.06 | 1261.34 | 221.97 | 72.1 | 89.6892
Methyl Chloride | 25 | 7.41 | 1325.9 | 252.6 | 50.5 | 430.2325
n-Pentane | 25 | 6.85 | 1064.63 | 232 | 72.2 | 509.8833
Phenol | 60 | 7.14 | 1518.1 | 175 | 94.1 | 4.7863
Propionic Acid | 25 | 7.72 | 1690 | 210 | 74.1 | 3.3768
Propyl Acetate | 25 | 7.07 | 1304.1 | 210 |  | 33.1618
Styrene | 25 | 7.58 | 1882.37 | 255.35 | 104.2 | 7.3391
Tetrachloroethylene | 25 | 7.02 | 1415.49 | 221 | 165.8 | 18.4491
Toluene | 25 | 6.9546 | 1344.8 | 219.48 | 92.1 | 28.4437
Vinyl Acetate | 25 | 7.21 | 1296.13 | 226.66 | 86.1 | 114.7303
Vinyl Chloride | 25 | 6.5 | 783.4 | 230 | 62.5 | 2678.2008
o-xylene | 25 | 7 | 1474.68 | 213.69 | 106.2 | 6.634
m-xylene | 25 | 7.01 | 1462.27 | 215.11 | 106.2 | 8.3176
p-xylene | 25 | 6.99 | 1453.43 | 215.31 | 106.2 | 8.7469
Inorganics
Chlorine | 25 | 6.87 | 821.11 | 240 | 70.9 | 5908.4246
Hydrogen Chloride | 25 | 7.06 | 710.58 | 255 | 36.5 | 33282.3732
Hydrogen Flouride | 25 | 7.681 | 1475.6 | 287.88 | 20 | 922.1358
Hydrogen Sulfide | 25 | 6.99 | 768.12 | 249.09 | 34 | 15401.4938
Oxygen | 25 | 6.6914 | 319.013 | 266.697 | 32 | 396090.9156
Nitrogen | 25 | 6.4946 | 255.68 | 266.55 | 28 | 414574.0078
Sulfur Dioxide | 25 | 7.2823 | 999.9 | 237.2 | 64.1 | 2942.9227
Water | 25 | 8.0371 | 1705.854 | 230.911 | 18 | 23.5123
To add new compounds: Insert new line, enter data in blue area. Copy VP formula from adjacent cell from cell in previous row.

## Ques 5 b
Exposure Index Calculations |  | @ 25 degrees C
STEP 1: Enter Mix Information in pink area below. Resulting Exposure Calculations are shown in green areas.
|  | A | B | C | D | E | F | G | A | H | I
[7 empty] | Mole % |  | Mole % | H | I
CAS | Chemical | WT (%) | OEL (ppm) | MW | VP (mm) | Mole Fraction | Liquid | VP Corrected | Vapor | Exposure Index | Exposure Ratio
Number | Information | MSDS | look up | look up | look up | A/C | E/total E | F* D | G/total G | (G/B) | (H/largest H)* 100
108-88-3 | Ethyl benzene | 92.42 | 100 | 106.2 | 9.57 | 0.87024 | 0.92238 | 8.8272 | 0.9184 | 0.088272 | 18.98%
100-42-5 | Styrene | 7.39 | 20 | 104.2 | 7.34 | 0.070921 | 0.07517 | 0.55175 | 0.057405 | 0.027587 | 5.933%
71-43-2 | Benzene | 0.18 | 0.5 | 78.1 | 95.18 | 0.0023047 | 0.0024428 | 0.23251 | 0.024191 | 0.46501 | 100%
|  | 0.001 | 1000 | 1000 | 0.001 | 1e-06 | 1.0599e-06 | 1.0599e-09 | 1.1028e-10 | 1.0599e-12 | 2.279e-10%
|  | 0.001 | 1000 | 1000 | 0.001 | 1e-06 | 1.0599e-06 | 1.0599e-09 | 1.1028e-10 | 1.0599e-12 | 2.279e-10%
|  | 0.001 | 1000 | 1000 | 0.001 | 1e-06 | 1.0599e-06 | 1.0599e-09 | 1.1028e-10 | 1.0599e-12 | 2.279e-10%
|  | 0.001 | 1000 | 1000 | 0.001 | 1e-06 | 1.0599e-06 | 1.0599e-09 | 1.1028e-10 | 1.0599e-12 | 2.279e-10%
|  | 0.001 | 1000 | 1000 | 0.001 | 1e-06 | 1.0599e-06 | 1.0599e-09 | 1.1028e-10 | 1.0599e-12 | 2.279e-10%
| Total | A: 99.995; E: 0.94348; F: 1; G: 9.6114
Saturated Vapor Pressure Calculation and Relative Risk Determination by Ventilation Control Parameters
Concentration in ppm
Chemical | OEL | VP Corrected | Sat. VP | Poor | Good | Capture | Containment
Information | ppm | A: mm Hg
Ethyl benzene | 100 | 8.8272 | 11614.7268 | 116.1473 | 11.6147 | 1.1615 | 0.11615
Styrene | 20 | 0.55175 | 725.9862 | 7.2599 | 0.72599 | 0.072599 | 0.0072599
Benzene | 0.5 | 0.23251 | 305.9305 | 3.0593 | 0.30593 | 0.030593 | 0.0030593
0 | 1000 | 1.0599e-09 | 1.3946e-06 | 1.3946e-08 | 1.3946e-09 | 1.3946e-10 | 1.3946e-11
0 | 1000 | 1.0599e-09 | 1.3946e-06 | 1.3946e-08 | 1.3946e-09 | 1.3946e-10 | 1.3946e-11
0 | 1000 | 1.0599e-09 | 1.3946e-06 | 1.3946e-08 | 1.3946e-09 | 1.3946e-10 | 1.3946e-11
0 | 1000 | 1.0599e-09 | 1.3946e-06 | 1.3946e-08 | 1.3946e-09 | 1.3946e-10 | 1.3946e-11
0 | 1000 | 1.0599e-09 | 1.3946e-06 | 1.3946e-08 | 1.3946e-09 | 1.3946e-10 | 1.3946e-11
Assume have
WT % | 1 gram | A: Div. by MW
92.42 | 0.9242 | A: 98.15
7.39 | 0.0739 | A: 7.7004
0.18 | 0.0018 | A: 0.14058
0.001 | 1e-05 | A: 0.01
0.001 | 1e-05 | A: 0.01
0.001 | 1e-05 | A: 0.01
0.001 | 1e-05 | A: 0.01
0.001 | 1e-05 | A: 0.01
| MW of Mixture: | A: 106.041
Calculate OEL of Mixture
CAS | Chemical
Number | Information | A: (OELxMW)/24.5; B: /wt%
108-88-3 | Ethyl benzene | A: 433.4694; B: 0.0021321
100-42-5 | Styrene | A: 85.0612; B: 0.00086879
71-43-2 | Benzene | A: 40816.3265; B: 4.41e-08
0 | 0 | A: 40816.3265; B: 2.45e-10
0 | 0 | A: 40816.3265; B: 2.45e-10
0 | 0 | A: 40816.3265; B: 2.45e-10
0 | 0 | A: 40816.3265; B: 2.45e-10
0 | 0 | A: 40816.3265; B: 2.45e-10
0.0030009
Av. OEL of mixture, mg/m3: |  | A: 333.2299; B: : (1/L41)
Av. OEL of mixture, ppm: |  | A: 76.9903
Determine Exposure Level for a given direct component measurement.
STEP 2: If Specific Measurement of a single component is known, enter in yellow column "M" below. If sensitivity factors are relevent, enter in yellow column "O" below. Resulting exposures will calculate in green areas.
Specific Component
CAS | Chemical | A: Measurement *; B: Exposure
Number | Information | A: ppm; B: Calculations
108-88-3 | Ethyl benzene | A: 10; B: 10
100-42-5 | Styrene | B: 0.62506
71-43-2 | Benzene | B: 0.2634
0 | 0 | B: 1.2007e-09
0 | 0 | B: 1.2007e-09
0 | 0 | B: 1.2007e-09
0 | 0 | B: 1.2007e-09
0 | 0 | B: 1.2007e-09
10.8885
Measurement Check | bar: A
| Component Measured / OEL (M / D) = | A: 0.1
| Exposure ratio for Measured component (L) = | A: 18.98%
* NOTE - Above Exposure results are valid for specific measurement of only one component at a time. If available, multiple specific measurements should be entered and evaluated separately.
For a given instrument reading, calculate exposure level of environment.
Step 1: Enter instrument reading in yellow cell below.
Step 2: Enter sensitivity factors for each component in the mixture. Factors for all components must be entered to get correct results. Set blanks to a very large number. Corresponding Exposures will calculate in the green cells.
| Instrument reading | A: 10
CAS | Chemical | A: Sensitivity; B: Mole %; C: Adjusted; D: Adjusted; E: Calculated
Number | Information | A: Factors; B: Vapor; C: Composition; D: Ratio; E: Exposure
108-88-3 | Ethyl benzene | A: 1; B: 0.9184; C: 0.9184; D: 0.88888; E: 8.8888
100-42-5 | Styrene | A: 0.5; B: 0.057405; C: 0.11481; D: 0.11112; E: 0.5556
71-43-2 | Benzene | A: 10000000; B: 0.024191; C: 2.4191e-09; D: 2.3413e-09; E: 0.23413
0 | 0 | A: 10000000; B: 1.1028e-10; C: 1.1028e-17; D: 1.0673e-17; E: 1.0673e-09
0 | 0 | A: 10000000; B: 1.1028e-10; C: 1.1028e-17; D: 1.0673e-17; E: 1.0673e-09
0 | 0 | A: 10000000; B: 1.1028e-10; C: 1.1028e-17; D: 1.0673e-17; E: 1.0673e-09
0 | 0 | A: 10000000; B: 1.1028e-10; C: 1.1028e-17; D: 1.0673e-17; E: 1.0673e-09
0 | 0 | A: 10000000; B: 1.1028e-10; C: 1.1028e-17; D: 1.0673e-17; E: 1.0673e-09
|  |  | 1 | 1.0332 | 1 | 9.6785
[5 empty] | %OEL for Mixture | 12.57%
[5 empty] | Ratio of Instrument Reading / Calculated Exposure: | 1.0332
For a given Exposure level, calculate the corresponding reading for the instrument.
Step 1: Enter instrument reading in yellow cell below.
Step 2: Enter sensitivity factors for each component in the mixture. Factors for all components must be entered to get correct results. Set blanks to a very large number. Corresponding Instrument Reading will calculate in the green cell.
| Exposure Level | A: 9.9608
CAS | Chemical | A: Sensitivity; B: Mole %; C: Calculated; D: Instrument
Number | Information | A: Factors; B: Vapor; C: Exposure; D: Response
108-88-3 | Ethyl benzene | A: 1; B: 0.9184; C: 9.148; D: 9.148
100-42-5 | Styrene | A: 0.5; B: 0.057405; C: 0.5718; D: 1.1436
71-43-2 | Benzene | A: 10000000; B: 0.024191; C: 0.24096; D: 2.4096e-08
0 | 0 | A: 10000000; B: 1.1028e-10; C: 1.0984e-09; D: 1.0984e-16
0 | 0 | A: 10000000; B: 1.1028e-10; C: 1.0984e-09; D: 1.0984e-16
0 | 0 | A: 10000000; B: 1.1028e-10; C: 1.0984e-09; D: 1.0984e-16
0 | 0 | A: 10000000; B: 1.1028e-10; C: 1.0984e-09; D: 1.0984e-16
0 | 0 | A: 10000000; B: 1.1028e-10; C: 1.0984e-09; D: 1.0984e-16
|  |  | 1 | 9.9608
|  |  |  | Instrument Response | 10.2916
|  |  |  | Ratio of Instrument Reading / Calculated Exposure: | 1.0332

## Ques 7 - VP
ANTIONE CONSTANTS
For each compound, enter data in the blue columns. VP will be calculated in column J.
Compound | TEMPERATURE C | A | B | C | MW | VAPOR PRESURE
mmhg
Acetic Acid | 25 | 7.8 | 1651.2 | 225 | 60 | 15.6747
Acetone | 25 | 7.12 | 1210.6 | 229.66 | 58.1 | 232.3864
Aniline | 25 | 7.24 | 1675.3 | 200 | 93.12 | 0.62262
BENZENE | 25 | 6.9056 | 1211.033 | 220.79 | 78.1 | 95.18
Benzyl Alcohol | 25 | 7.82 | 1950.3 | 194.36 | 108.1 | 0.084945
Biphenyl | 60 | 7.25 | 1998.73 | 202.73 | 154.2 | 0.43899
1,3-Butadiene | 25 | 6.86 | 935.53 | 239.55 | 54.1 | 2107.1384
Butyl Chloride | 25 | 6.84 | 1173.79 | 218.13 | 92.6 | 102.8422
tert- butyl mercaptan | 25 | 6.79 | 1115.57 | 211.31 |  | 117.2761
Carbon Tetrachloride | 25 | 6.93 | 1242.43 | 230 | 153.8 | 114.2156
Chloroform | 25 | 6.9 | 1163.03 | 227.4 | 119.4 | 195.9367
Cyclohexane | 25 | 6.84 | 1203.53 | 222.86 | 84.2 | 96.4529
o-Dichlorobenzene | 25 | 6.92 | 1538.3 | 200 |  | 1.2109
Ethyl Acetate | 25 | 7.1 | 1244.95 | 217.88 | 88.1 | 94.2362
Ethyl Alcohol | 25 | 8.04 | 1554.3 | 222.65 | 46.1 | 58.0502
Ethyl Benzene | 25 | 6.96 | 1424.26 | 213.21 | 106.2 | 9.5717
Ethylene Dichloride | 25 | 7.18 | 1358.46 | 232.2 | 99 | 79.1177
Ethylene Oxide | 25 | 7.41 | 1181.31 | 250.6 | 44.1 | 1329.4722
Formic Acid | 25 | 6.94 | 1295.26 | 218 |  | 40.711
n-Heptane | 25 | 6.9 | 1268.12 | 216.9 | 100.2 | 45.4641
n-Hexane | 25 | 6.88 | 1171.53 | 224.37 | 86.2 | 152.0692
Methyl Alcohol | 25 | 7.9 | 1474.08 | 229.13 | 32 | 125.7489
Methylene Chloride | 25 | 7.41 | 1325.9 | 252.6 | 84.9 | 430.2325
Methyl Ethyl Ketone | 25 | 7.06 | 1261.34 | 221.97 | 72.1 | 89.6892
Methyl Chloride | 25 | 7.41 | 1325.9 | 252.6 | 50.5 | 430.2325
n-Pentane | 25 | 6.85 | 1064.63 | 232 | 72.2 | 509.8833
Phenol | 60 | 7.14 | 1518.1 | 175 | 94.1 | 4.7863
Propionic Acid | 25 | 7.72 | 1690 | 210 | 74.1 | 3.3768
Propyl Acetate | 25 | 7.07 | 1304.1 | 210 |  | 33.1618
Styrene | 25 | 7.58 | 1882.37 | 255.35 | 104.2 | 7.3391
Tetrachloroethylene | 25 | 7.02 | 1415.49 | 221 | 165.8 | 18.4491
Toluene | 25 | 6.9546 | 1344.8 | 219.48 | 92.1 | 28.4437
Vinyl Acetate | 25 | 7.21 | 1296.13 | 226.66 | 86.1 | 114.7303
Vinyl Chloride | 25 | 6.5 | 783.4 | 230 | 62.5 | 2678.2008
o-xylene | 25 | 7 | 1474.68 | 213.69 | 106.2 | 6.634
m-xylene | 25 | 7.01 | 1462.27 | 215.11 | 106.2 | 8.3176
p-xylene | 25 | 6.99 | 1453.43 | 215.31 | 106.2 | 8.7469
Inorganics
Chlorine | 25 | 6.87 | 821.11 | 240 | 70.9 | 5908.4246
Hydrogen Chloride | 25 | 7.06 | 710.58 | 255 | 36.5 | 33282.3732
Hydrogen Flouride | 25 | 7.681 | 1475.6 | 287.88 | 20 | 922.1358
Hydrogen Sulfide | 25 | 6.99 | 768.12 | 249.09 | 34 | 15401.4938
Oxygen | 25 | 6.6914 | 319.013 | 266.697 | 32 | 396090.9156
Nitrogen | 25 | 6.4946 | 255.68 | 266.55 | 28 | 414574.0078
Sulfur Dioxide | 25 | 7.2823 | 999.9 | 237.2 | 64.1 | 2942.9227
Water | 25 | 8.0371 | 1705.854 | 230.911 | 18 | 23.5123
To add new compounds: Insert new line, enter data in blue area. Copy VP formula from adjacent cell from cell in previous row.

## Ques 7 b
Exposure Index Calculations |  | @ 25 degrees C
STEP 1: Enter Mix Information in pink area below. Resulting Exposure Calculations are shown in green areas.
|  | A | B | C | D | E | F | G | A | H | I
[7 empty] | Mole % |  | Mole % | H | I
CAS | Chemical | WT (%) | OEL (ppm) | MW | VP (mm) | Mole Fraction | Liquid | VP Corrected | Vapor | Exposure Index | Exposure Ratio
Number | Information | MSDS | look up | look up | look up | A/C | E/total E | F* D | G/total G | (G/B) | (H/largest H)* 100
108-88-3 | Toluene | 50 | 50 | 92.1 | 28.44 | 0.54289 | 0.52405 | 14.9039 | 0.51932 | 0.29808 | 6.333%
106-42-3 | Xylene | 40 | 100 | 106.2 | 8.75 | 0.37665 | 0.36358 | 3.1813 | 0.11085 | 0.031813 | 0.6759%
141-78-6 | Ethyl Acetate | 8 | 400 | 88.1 | 94.24 | 0.090806 | 0.087654 | 8.2605 | 0.28783 | 0.020651 | 0.4388%
71-43-2 | Benzene | 2 | 0.5 | 78.1 | 95.2 | 0.025608 | 0.024719 | 2.3533 | 0.081999 | 4.7066 | 100%
|  | 0.001 | 1000 | 1000 | 0.001 | 1e-06 | 9.6529e-07 | 9.6529e-10 | 3.3635e-11 | 9.6529e-13 | 2.051e-11%
|  | 0.001 | 1000 | 1000 | 0.001 | 1e-06 | 9.6529e-07 | 9.6529e-10 | 3.3635e-11 | 9.6529e-13 | 2.051e-11%
|  | 0.001 | 1000 | 1000 | 0.001 | 1e-06 | 9.6529e-07 | 9.6529e-10 | 3.3635e-11 | 9.6529e-13 | 2.051e-11%
|  | 0.001 | 1000 | 1000 | 0.001 | 1e-06 | 9.6529e-07 | 9.6529e-10 | 3.3635e-11 | 9.6529e-13 | 2.051e-11%
| Total | A: 100.004; E: 1.036; F: 1; G: 28.699
Saturated Vapor Pressure Calculation and Relative Risk Determination by Ventilation Control Parameters
Concentration in ppm
Chemical | OEL | VP Corrected | Sat. VP | Poor | Good | Capture | Containment
Information | ppm | A: mm Hg
Toluene | 50 | 14.9039 | 19610.3733 | 196.1037 | 19.6104 | 1.961 | 0.1961
Xylene | 100 | 3.1813 | 4185.9055 | 41.8591 | 4.1859 | 0.41859 | 0.041859
Ethyl Acetate | 400 | 8.2605 | 10869.1417 | 108.6914 | 10.8691 | 1.0869 | 0.10869
Benzene | 0.5 | 2.3533 | 3096.4338 | 30.9643 | 3.0964 | 0.30964 | 0.030964
0 | 1000 | 9.6529e-10 | 1.2701e-06 | 1.2701e-08 | 1.2701e-09 | 1.2701e-10 | 1.2701e-11
0 | 1000 | 9.6529e-10 | 1.2701e-06 | 1.2701e-08 | 1.2701e-09 | 1.2701e-10 | 1.2701e-11
0 | 1000 | 9.6529e-10 | 1.2701e-06 | 1.2701e-08 | 1.2701e-09 | 1.2701e-10 | 1.2701e-11
0 | 1000 | 9.6529e-10 | 1.2701e-06 | 1.2701e-08 | 1.2701e-09 | 1.2701e-10 | 1.2701e-11
Assume have
WT % | 1 gram | A: Div. by MW
50 | 0.5 | A: 46.05
40 | 0.4 | A: 42.48
8 | 0.08 | A: 7.048
2 | 0.02 | A: 1.562
0.001 | 1e-05 | A: 0.01
0.001 | 1e-05 | A: 0.01
0.001 | 1e-05 | A: 0.01
0.001 | 1e-05 | A: 0.01
| MW of Mixture: | A: 97.18
Calculate OEL of Mixture
CAS | Chemical
Number | Information | A: (OELxMW)/24.5; B: /wt%
108-88-3 | Toluene | A: 187.9592; B: 0.0026602
106-42-3 | Xylene | A: 433.4694; B: 0.00092279
141-78-6 | Ethyl Acetate | A: 40816.3265; B: 1.96e-06
71-43-2 | Benzene | A: 40816.3265; B: 4.9e-07
0 | 0 | A: 40816.3265; B: 2.45e-10
0 | 0 | A: 40816.3265; B: 2.45e-10
0 | 0 | A: 40816.3265; B: 2.45e-10
0 | 0 | A: 40816.3265; B: 2.45e-10
0.0035854
Av. OEL of mixture, mg/m3: |  | A: 278.9097; B: : (1/L41)
Av. OEL of mixture, ppm: |  | A: 70.3158
Determine Exposure Level for a given direct component measurement.
STEP 2: If Specific Measurement of a single component is known, enter in yellow column "M" below. If sensitivity factors are relevent, enter in yellow column "O" below. Resulting exposures will calculate in green areas.
Specific Component
CAS | Chemical | A: Measurement *; B: Exposure
Number | Information | A: ppm; B: Calculations
108-88-3 | Toluene | B: 3.1666
106-42-3 | Xylene | B: 0.67592
141-78-6 | Ethyl Acetate | B: 1.7551
71-43-2 | Benzene | A: 0.5; B: 0.5
0 | 0 | B: 2.0509e-10
0 | 0 | B: 2.0509e-10
0 | 0 | B: 2.0509e-10
0 | 0 | B: 2.0509e-10
6.0976
Measurement Check | bar: A
Component Measured / OEL (M / D) = | bar: A
| Exposure ratio for Measured component (L) = | A: 100%
* NOTE - Above Exposure results are valid for specific measurement of only one component at a time. If available, multiple specific measurements should be entered and evaluated separately.
For a given instrument reading, calculate exposure level of environment.
Step 1: Enter instrument reading in yellow cell below.
Step 2: Enter sensitivity factors for each component in the mixture. Factors for all components must be entered to get correct results. Set blanks to a very large number. Corresponding Exposures will calculate in the green cells.
| Instrument reading | A: 5.2
CAS | Chemical | A: Sensitivity; B: Mole %; C: Adjusted; D: Adjusted; E: Calculated
Number | Information | A: Factors; B: Vapor; C: Composition; D: Ratio; E: Exposure
108-88-3 | Toluene | A: 1; B: 0.51932; C: 0.51932; D: 0.60662; E: 3.1544
106-42-3 | Xylene | A: 1; B: 0.11085; C: 0.11085; D: 0.12949; E: 0.67332
141-78-6 | Ethyl Acetate | A: 2; B: 0.28783; C: 0.14392; D: 0.16811; E: 1.7484
71-43-2 | Benzene | A: 1; B: 0.081999; C: 0.081999; D: 0.095784; E: 0.49808
0 | 0 | A: 10000000; B: 3.3635e-11; C: 3.3635e-18; D: 3.929e-18; E: 2.0431e-10
0 | 0 | A: 10000000; B: 3.3635e-11; C: 3.3635e-18; D: 3.929e-18; E: 2.0431e-10
0 | 0 | A: 10000000; B: 3.3635e-11; C: 3.3635e-18; D: 3.929e-18; E: 2.0431e-10
0 | 0 | A: 10000000; B: 3.3635e-11; C: 3.3635e-18; D: 3.929e-18; E: 2.0431e-10
|  |  | 1 | 0.85608 | 1 | 6.0742
[5 empty] | %OEL for Mixture | 8.638%
[5 empty] | Ratio of Instrument Reading / Calculated Exposure: | 0.85608
For a given Exposure level, calculate the corresponding reading for the instrument.
Step 1: Enter instrument reading in yellow cell below.
Step 2: Enter sensitivity factors for each component in the mixture. Factors for all components must be entered to get correct results. Set blanks to a very large number. Corresponding Instrument Reading will calculate in the green cell.
| Exposure Level | A: 5
CAS | Chemical | A: Sensitivity; B: Mole %; C: Calculated; D: Instrument
Number | Information | A: Factors; B: Vapor; C: Exposure; D: Response
108-88-3 | Toluene | A: 1; B: 0.51932; C: 2.5966; D: 2.5966
106-42-3 | Xylene | A: 1; B: 0.11085; C: 0.55425; D: 0.55425
141-78-6 | Ethyl Acetate | A: 2; B: 0.28783; C: 1.4392; D: 0.71958
71-43-2 | Benzene | A: 1; B: 0.081999; C: 0.40999; D: 0.40999
0 | 0 | A: 10000000; B: 3.3635e-11; C: 1.6818e-10; D: 1.6818e-17
0 | 0 | A: 10000000; B: 3.3635e-11; C: 1.6818e-10; D: 1.6818e-17
0 | 0 | A: 10000000; B: 3.3635e-11; C: 1.6818e-10; D: 1.6818e-17
0 | 0 | A: 10000000; B: 3.3635e-11; C: 1.6818e-10; D: 1.6818e-17
|  |  | 1 | 5
|  |  |  | Instrument Response | 4.2804
|  |  |  | Ratio of Instrument Reading / Calculated Exposure: | 0.85608

## Ques 7 a
Exposure Index Calculations |  | @ 25 degrees C
STEP 1: Enter Mix Information in pink area below. Resulting Exposure Calculations are shown in green areas.
|  | A | B | C | D | E | F | G | A | H | I
[7 empty] | Mole % |  | Mole % | H | I
CAS | Chemical | WT (%) | OEL (ppm) | MW | VP (mm) | Mole Fraction | Liquid | VP Corrected | Vapor | Exposure Index | Exposure Ratio
Number | Information | MSDS | look up | look up | look up | A/C | E/total E | F* D | G/total G | (G/B) | (H/largest H)* 100
108-88-3 | Toluene | 50 | 50 | 92.1 | 28.44 | 0.54289 | 0.52405 | 14.9039 | 0.51932 | 0.29808 | 6.333%
106-42-3 | Xylene | 40 | 100 | 106.2 | 8.75 | 0.37665 | 0.36358 | 3.1813 | 0.11085 | 0.031813 | 0.6759%
141-78-6 | Ethyl Acetate | 8 | 400 | 88.1 | 94.24 | 0.090806 | 0.087654 | 8.2605 | 0.28783 | 0.020651 | 0.4388%
71-43-2 | Benzene | 2 | 0.5 | 78.1 | 95.2 | 0.025608 | 0.024719 | 2.3533 | 0.081999 | 4.7066 | 100%
|  | 0.001 | 1000 | 1000 | 0.001 | 1e-06 | 9.6529e-07 | 9.6529e-10 | 3.3635e-11 | 9.6529e-13 | 2.051e-11%
|  | 0.001 | 1000 | 1000 | 0.001 | 1e-06 | 9.6529e-07 | 9.6529e-10 | 3.3635e-11 | 9.6529e-13 | 2.051e-11%
|  | 0.001 | 1000 | 1000 | 0.001 | 1e-06 | 9.6529e-07 | 9.6529e-10 | 3.3635e-11 | 9.6529e-13 | 2.051e-11%
|  | 0.001 | 1000 | 1000 | 0.001 | 1e-06 | 9.6529e-07 | 9.6529e-10 | 3.3635e-11 | 9.6529e-13 | 2.051e-11%
| Total | A: 100.004; E: 1.036; F: 1; G: 28.699
Saturated Vapor Pressure Calculation and Relative Risk Determination by Ventilation Control Parameters
Concentration in ppm
Chemical | OEL | VP Corrected | Sat. VP | Poor | Good | Capture | Containment
Information | ppm | A: mm Hg
Toluene | 50 | 14.9039 | 19610.3733 | 196.1037 | 19.6104 | 1.961 | 0.1961
Xylene | 100 | 3.1813 | 4185.9055 | 41.8591 | 4.1859 | 0.41859 | 0.041859
Ethyl Acetate | 400 | 8.2605 | 10869.1417 | 108.6914 | 10.8691 | 1.0869 | 0.10869
Benzene | 0.5 | 2.3533 | 3096.4338 | 30.9643 | 3.0964 | 0.30964 | 0.030964
0 | 1000 | 9.6529e-10 | 1.2701e-06 | 1.2701e-08 | 1.2701e-09 | 1.2701e-10 | 1.2701e-11
0 | 1000 | 9.6529e-10 | 1.2701e-06 | 1.2701e-08 | 1.2701e-09 | 1.2701e-10 | 1.2701e-11
0 | 1000 | 9.6529e-10 | 1.2701e-06 | 1.2701e-08 | 1.2701e-09 | 1.2701e-10 | 1.2701e-11
0 | 1000 | 9.6529e-10 | 1.2701e-06 | 1.2701e-08 | 1.2701e-09 | 1.2701e-10 | 1.2701e-11
Assume have
WT % | 1 gram | A: Div. by MW
50 | 0.5 | A: 46.05
40 | 0.4 | A: 42.48
8 | 0.08 | A: 7.048
2 | 0.02 | A: 1.562
0.001 | 1e-05 | A: 0.01
0.001 | 1e-05 | A: 0.01
0.001 | 1e-05 | A: 0.01
0.001 | 1e-05 | A: 0.01
| MW of Mixture: | A: 97.18
Calculate OEL of Mixture
CAS | Chemical
Number | Information | A: (OELxMW)/24.5; B: /wt%
108-88-3 | Toluene | A: 187.9592; B: 0.0026602
106-42-3 | Xylene | A: 433.4694; B: 0.00092279
141-78-6 | Ethyl Acetate | A: 40816.3265; B: 1.96e-06
71-43-2 | Benzene | A: 40816.3265; B: 4.9e-07
0 | 0 | A: 40816.3265; B: 2.45e-10
0 | 0 | A: 40816.3265; B: 2.45e-10
0 | 0 | A: 40816.3265; B: 2.45e-10
0 | 0 | A: 40816.3265; B: 2.45e-10
0.0035854
Av. OEL of mixture, mg/m3: |  | A: 278.9097; B: : (1/L41)
Av. OEL of mixture, ppm: |  | A: 70.3158
Determine Exposure Level for a given direct component measurement.
STEP 2: If Specific Measurement of a single component is known, enter in yellow column "M" below. If sensitivity factors are relevent, enter in yellow column "O" below. Resulting exposures will calculate in green areas.
Specific Component
CAS | Chemical | A: Measurement *; B: Exposure
Number | Information | A: ppm; B: Calculations
108-88-3 | Toluene | B: 3.1666
106-42-3 | Xylene | B: 0.67592
141-78-6 | Ethyl Acetate | B: 1.7551
71-43-2 | Benzene | A: 0.5; B: 0.5
0 | 0 | B: 2.0509e-10
0 | 0 | B: 2.0509e-10
0 | 0 | B: 2.0509e-10
0 | 0 | B: 2.0509e-10
6.0976
Measurement Check | bar: A
Component Measured / OEL (M / D) = | bar: A
| Exposure ratio for Measured component (L) = | A: 100%
* NOTE - Above Exposure results are valid for specific measurement of only one component at a time. If available, multiple specific measurements should be entered and evaluated separately.
For a given instrument reading, calculate exposure level of environment.
Step 1: Enter instrument reading in yellow cell below.
Step 2: Enter sensitivity factors for each component in the mixture. Factors for all components must be entered to get correct results. Set blanks to a very large number. Corresponding Exposures will calculate in the green cells.
| Instrument reading | A: 6.098
CAS | Chemical | A: Sensitivity; B: Mole %; C: Adjusted; D: Adjusted; E: Calculated
Number | Information | A: Factors; B: Vapor; C: Composition; D: Ratio; E: Exposure
108-88-3 | Toluene | A: 1; B: 0.51932; C: 0.51932; D: 0.51932; E: 3.1668
106-42-3 | Xylene | A: 1; B: 0.11085; C: 0.11085; D: 0.11085; E: 0.67596
141-78-6 | Ethyl Acetate | A: 1; B: 0.28783; C: 0.28783; D: 0.28783; E: 1.7552
71-43-2 | Benzene | A: 1; B: 0.081999; C: 0.081999; D: 0.081999; E: 0.50003
0 | 0 | A: 10000000; B: 3.3635e-11; C: 3.3635e-18; D: 3.3635e-18; E: 2.0511e-10
0 | 0 | A: 10000000; B: 3.3635e-11; C: 3.3635e-18; D: 3.3635e-18; E: 2.0511e-10
0 | 0 | A: 10000000; B: 3.3635e-11; C: 3.3635e-18; D: 3.3635e-18; E: 2.0511e-10
0 | 0 | A: 10000000; B: 3.3635e-11; C: 3.3635e-18; D: 3.3635e-18; E: 2.0511e-10
|  |  | 1 | 1 | 1 | 6.098
[5 empty] | %OEL for Mixture | 8.672%
[5 empty] | Ratio of Instrument Reading / Calculated Exposure: | 1
For a given Exposure level, calculate the corresponding reading for the instrument.
Step 1: Enter instrument reading in yellow cell below.
Step 2: Enter sensitivity factors for each component in the mixture. Factors for all components must be entered to get correct results. Set blanks to a very large number. Corresponding Instrument Reading will calculate in the green cell.
| Exposure Level | A: 5
CAS | Chemical | A: Sensitivity; B: Mole %; C: Calculated; D: Instrument
Number | Information | A: Factors; B: Vapor; C: Exposure; D: Response
108-88-3 | Toluene | A: 1; B: 0.51932; C: 2.5966; D: 2.5966
106-42-3 | Xylene | A: 1; B: 0.11085; C: 0.55425; D: 0.55425
141-78-6 | Ethyl Acetate | A: 1; B: 0.28783; C: 1.4392; D: 1.4392
71-43-2 | Benzene | A: 1; B: 0.081999; C: 0.40999; D: 0.40999
0 | 0 | A: 10000000; B: 3.3635e-11; C: 1.6818e-10; D: 1.6818e-17
0 | 0 | A: 10000000; B: 3.3635e-11; C: 1.6818e-10; D: 1.6818e-17
0 | 0 | A: 10000000; B: 3.3635e-11; C: 1.6818e-10; D: 1.6818e-17
0 | 0 | A: 10000000; B: 3.3635e-11; C: 1.6818e-10; D: 1.6818e-17
|  |  | 1 | 5
|  |  |  | Instrument Response | 5
|  |  |  | Ratio of Instrument Reading / Calculated Exposure: | 1

## Ques 6 b
Exposure Index Calculations |  | @ 25 degrees C
STEP 1: Enter Mix Information in pink area below. Resulting Exposure Calculations are shown in green areas.
|  | A | B | C | D | E | F | G | A | H | I
[7 empty] | Mole % |  | Mole % | H | I
CAS | Chemical | WT (%) | OEL (ppm) | MW | VP (mm) | Mole Fraction | Liquid | VP Corrected | Vapor | Exposure Index | Exposure Ratio
Number | Information | MSDS | look up | look up | look up | A/C | E/total E | F* D | G/total G | (G/B) | (H/largest H)* 100
108-88-3 | Toluene | 100 | 12700 | 92.1 | 28.44 | 1.0858 | 0.99994 | 28.4384 | 0.99996 | 0.0022392 | 100%
| Water | 0.001 | 10000 | 18 | 23.5 | 5.5556e-05 | 5.1164e-05 | 0.0012023 | 4.2277e-05 | 1.2023e-07 | 0.005369%
|  | 0.001 | 1000 | 1000 | 0.001 | 1e-06 | 9.2095e-07 | 9.2095e-10 | 3.2383e-11 | 9.2095e-13 | 4.113e-08%
|  | 0.001 | 1000 | 1000 | 0.001 | 1e-06 | 9.2095e-07 | 9.2095e-10 | 3.2383e-11 | 9.2095e-13 | 4.113e-08%
|  | 0.001 | 1000 | 1000 | 0.001 | 1e-06 | 9.2095e-07 | 9.2095e-10 | 3.2383e-11 | 9.2095e-13 | 4.113e-08%
|  | 0.001 | 1000 | 1000 | 0.001 | 1e-06 | 9.2095e-07 | 9.2095e-10 | 3.2383e-11 | 9.2095e-13 | 4.113e-08%
|  | 0.001 | 1000 | 1000 | 0.001 | 1e-06 | 9.2095e-07 | 9.2095e-10 | 3.2383e-11 | 9.2095e-13 | 4.113e-08%
|  | 0.001 | 1000 | 1000 | 0.001 | 1e-06 | 9.2095e-07 | 9.2095e-10 | 3.2383e-11 | 9.2095e-13 | 4.113e-08%
| Total | A: 100.007; E: 1.0858; F: 1; G: 28.4396
Saturated Vapor Pressure Calculation and Relative Risk Determination by Ventilation Control Parameters
Concentration in ppm
Chemical | OEL | VP Corrected | Sat. VP | Poor | Good | Capture | Containment
Information | ppm | A: mm Hg
Toluene | 12700 | 28.4384 | 37418.9313 | 374.1893 | 37.4189 | 3.7419 | 0.37419
Water | 10000 | 0.0012023 | 1.582 | 0.01582 | 0.001582 | 0.0001582 | 1.582e-05
0 | 1000 | 9.2095e-10 | 1.2118e-06 | 1.2118e-08 | 1.2118e-09 | 1.2118e-10 | 1.2118e-11
0 | 1000 | 9.2095e-10 | 1.2118e-06 | 1.2118e-08 | 1.2118e-09 | 1.2118e-10 | 1.2118e-11
0 | 1000 | 9.2095e-10 | 1.2118e-06 | 1.2118e-08 | 1.2118e-09 | 1.2118e-10 | 1.2118e-11
0 | 1000 | 9.2095e-10 | 1.2118e-06 | 1.2118e-08 | 1.2118e-09 | 1.2118e-10 | 1.2118e-11
0 | 1000 | 9.2095e-10 | 1.2118e-06 | 1.2118e-08 | 1.2118e-09 | 1.2118e-10 | 1.2118e-11
0 | 1000 | 9.2095e-10 | 1.2118e-06 | 1.2118e-08 | 1.2118e-09 | 1.2118e-10 | 1.2118e-11
Assume have
WT % | 1 gram | A: Div. by MW
100 | 1 | A: 92.1
0.001 | 1e-05 | A: 0.00018
0.001 | 1e-05 | A: 0.01
0.001 | 1e-05 | A: 0.01
0.001 | 1e-05 | A: 0.01
0.001 | 1e-05 | A: 0.01
0.001 | 1e-05 | A: 0.01
0.001 | 1e-05 | A: 0.01
| MW of Mixture: | A: 92.1602
Calculate OEL of Mixture
CAS | Chemical
Number | Information | A: (OELxMW)/24.5; B: /wt%
108-88-3 | Toluene | A: 47741.6327; B: 2.0946e-05
0 | Water | A: 7346.9388; B: 1.3611e-09
0 | 0 | A: 40816.3265; B: 2.45e-10
0 | 0 | A: 40816.3265; B: 2.45e-10
0 | 0 | A: 40816.3265; B: 2.45e-10
0 | 0 | A: 40816.3265; B: 2.45e-10
0 | 0 | A: 40816.3265; B: 2.45e-10
0 | 0 | A: 40816.3265; B: 2.45e-10
2.0949e-05
Av. OEL of mixture, mg/m3: |  | A: 47735.1807; B: : (1/L41)
Av. OEL of mixture, ppm: |  | A: 12689.9918
Determine Exposure Level for a given direct component measurement.
STEP 2: If Specific Measurement of a single component is known, enter in yellow column "M" below. If sensitivity factors are relevent, enter in yellow column "O" below. Resulting exposures will calculate in green areas.
Specific Component
CAS | Chemical | A: Measurement *; B: Exposure
Number | Information | A: ppm; B: Calculations
108-88-3 | Toluene | A: 10; B: 10
0 | Water | B: 0.00042279
0 | 0 | B: 3.2384e-10
0 | 0 | B: 3.2384e-10
0 | 0 | B: 3.2384e-10
0 | 0 | B: 3.2384e-10
0 | 0 | B: 3.2384e-10
0 | 0 | B: 3.2384e-10
10.0004
Measurement Check | bar: A
| Component Measured / OEL (M / D) = | A: 0.0007874
| Exposure ratio for Measured component (L) = | A: 100%
* NOTE - Above Exposure results are valid for specific measurement of only one component at a time. If available, multiple specific measurements should be entered and evaluated separately.
For a given instrument reading, calculate exposure level of environment.
Step 1: Enter instrument reading in yellow cell below.
Step 2: Enter sensitivity factors for each component in the mixture. Factors for all components must be entered to get correct results. Set blanks to a very large number. Corresponding Exposures will calculate in the green cells.
| Instrument reading | A: 10
CAS | Chemical | A: Sensitivity; B: Mole %; C: Adjusted; D: Adjusted; E: Calculated
Number | Information | A: Factors; B: Vapor; C: Composition; D: Ratio; E: Exposure
108-88-3 | Toluene | A: 1; B: 0.99996; C: 0.99996; D: 0.99992; E: 9.9992
0 | Water | A: 0.5; B: 4.2277e-05; C: 8.4555e-05; D: 8.4551e-05; E: 0.00042275
0 | 0 | A: 10000000; B: 3.2383e-11; C: 3.2383e-18; D: 3.2381e-18; E: 3.2381e-10
0 | 0 | A: 10000000; B: 3.2383e-11; C: 3.2383e-18; D: 3.2381e-18; E: 3.2381e-10
0 | 0 | A: 10000000; B: 3.2383e-11; C: 3.2383e-18; D: 3.2381e-18; E: 3.2381e-10
0 | 0 | A: 10000000; B: 3.2383e-11; C: 3.2383e-18; D: 3.2381e-18; E: 3.2381e-10
0 | 0 | A: 10000000; B: 3.2383e-11; C: 3.2383e-18; D: 3.2381e-18; E: 3.2381e-10
0 | 0 | A: 10000000; B: 3.2383e-11; C: 3.2383e-18; D: 3.2381e-18; E: 3.2381e-10
|  |  | 1 | 1 | 1 | 9.9996
[5 empty] | %OEL for Mixture | 0.0788%
[5 empty] | Ratio of Instrument Reading / Calculated Exposure: | 1
For a given Exposure level, calculate the corresponding reading for the instrument.
Step 1: Enter instrument reading in yellow cell below.
Step 2: Enter sensitivity factors for each component in the mixture. Factors for all components must be entered to get correct results. Set blanks to a very large number. Corresponding Instrument Reading will calculate in the green cell.
| Exposure Level | A: 9.9608
CAS | Chemical | A: Sensitivity; B: Mole %; C: Calculated; D: Instrument
Number | Information | A: Factors; B: Vapor; C: Exposure; D: Response
108-88-3 | Toluene | A: 1; B: 0.99996; C: 9.9604; D: 9.9604
0 | Water | A: 0.5; B: 4.2277e-05; C: 0.00042112; D: 0.00084223
0 | 0 | A: 10000000; B: 3.2383e-11; C: 3.2256e-10; D: 3.2256e-17
0 | 0 | A: 10000000; B: 3.2383e-11; C: 3.2256e-10; D: 3.2256e-17
0 | 0 | A: 10000000; B: 3.2383e-11; C: 3.2256e-10; D: 3.2256e-17
0 | 0 | A: 10000000; B: 3.2383e-11; C: 3.2256e-10; D: 3.2256e-17
0 | 0 | A: 10000000; B: 3.2383e-11; C: 3.2256e-10; D: 3.2256e-17
0 | 0 | A: 10000000; B: 3.2383e-11; C: 3.2256e-10; D: 3.2256e-17
|  |  | 1 | 9.9608
|  |  |  | Instrument Response | 9.9612
|  |  |  | Ratio of Instrument Reading / Calculated Exposure: | 1

## Ques 6 a
Exposure Index Calculations |  | @ 25 degrees C
STEP 1: Enter Mix Information in pink area below. Resulting Exposure Calculations are shown in green areas.
|  | A | B | C | D | E | F | G | A | H | I
[7 empty] | Mole % |  | Mole % | H | I
CAS | Chemical | WT (%) | OEL (ppm) | MW | VP (mm) | Mole Fraction | Liquid | VP Corrected | Vapor | Exposure Index | Exposure Ratio
Number | Information | MSDS | look up | look up | look up | A/C | E/total E | F* D | G/total G | (G/B) | (H/largest H)* 100
108-88-3 | Toluene | 1 | 12700 | 92.1 | 28.44 | 0.010858 | 0.0019702 | 0.056034 | 0.0023834 | 4.4121e-06 | 0.1881%
| Water | 99 | 10000 | 18 | 23.5 | 5.5 | 0.99803 | 23.4537 | 0.99762 | 0.0023454 | 100%
|  | 0.001 | 1000 | 1000 | 0.001 | 1e-06 | 1.8146e-07 | 1.8146e-10 | 7.7185e-12 | 1.8146e-13 | 7.737e-09%
|  | 0.001 | 1000 | 1000 | 0.001 | 1e-06 | 1.8146e-07 | 1.8146e-10 | 7.7185e-12 | 1.8146e-13 | 7.737e-09%
|  | 0.001 | 1000 | 1000 | 0.001 | 1e-06 | 1.8146e-07 | 1.8146e-10 | 7.7185e-12 | 1.8146e-13 | 7.737e-09%
|  | 0.001 | 1000 | 1000 | 0.001 | 1e-06 | 1.8146e-07 | 1.8146e-10 | 7.7185e-12 | 1.8146e-13 | 7.737e-09%
|  | 0.001 | 1000 | 1000 | 0.001 | 1e-06 | 1.8146e-07 | 1.8146e-10 | 7.7185e-12 | 1.8146e-13 | 7.737e-09%
|  | 0.001 | 1000 | 1000 | 0.001 | 1e-06 | 1.8146e-07 | 1.8146e-10 | 7.7185e-12 | 1.8146e-13 | 7.737e-09%
| Total | A: 100.006; E: 5.5109; F: 1; G: 23.5097
Saturated Vapor Pressure Calculation and Relative Risk Determination by Ventilation Control Parameters
Concentration in ppm
Chemical | OEL | VP Corrected | Sat. VP | Poor | Good | Capture | Containment
Information | ppm | A: mm Hg
Toluene | 12700 | 0.056034 | 73.7287 | 0.73729 | 0.073729 | 0.0073729 | 0.00073729
Water | 10000 | 23.4537 | 30860.0969 | 308.601 | 30.8601 | 3.086 | 0.3086
0 | 1000 | 1.8146e-10 | 2.3876e-07 | 2.3876e-09 | 2.3876e-10 | 2.3876e-11 | 2.3876e-12
0 | 1000 | 1.8146e-10 | 2.3876e-07 | 2.3876e-09 | 2.3876e-10 | 2.3876e-11 | 2.3876e-12
0 | 1000 | 1.8146e-10 | 2.3876e-07 | 2.3876e-09 | 2.3876e-10 | 2.3876e-11 | 2.3876e-12
0 | 1000 | 1.8146e-10 | 2.3876e-07 | 2.3876e-09 | 2.3876e-10 | 2.3876e-11 | 2.3876e-12
0 | 1000 | 1.8146e-10 | 2.3876e-07 | 2.3876e-09 | 2.3876e-10 | 2.3876e-11 | 2.3876e-12
0 | 1000 | 1.8146e-10 | 2.3876e-07 | 2.3876e-09 | 2.3876e-10 | 2.3876e-11 | 2.3876e-12
Assume have
WT % | 1 gram | A: Div. by MW
1 | 0.01 | A: 0.921
99 | 0.99 | A: 17.82
0.001 | 1e-05 | A: 0.01
0.001 | 1e-05 | A: 0.01
0.001 | 1e-05 | A: 0.01
0.001 | 1e-05 | A: 0.01
0.001 | 1e-05 | A: 0.01
0.001 | 1e-05 | A: 0.01
| MW of Mixture: | A: 18.801
Calculate OEL of Mixture
CAS | Chemical
Number | Information | A: (OELxMW)/24.5; B: /wt%
108-88-3 | Toluene | A: 47741.6327; B: 2.0946e-07
0 | Water | A: 7346.9388; B: 0.00013475
0 | 0 | A: 40816.3265; B: 2.45e-10
0 | 0 | A: 40816.3265; B: 2.45e-10
0 | 0 | A: 40816.3265; B: 2.45e-10
0 | 0 | A: 40816.3265; B: 2.45e-10
0 | 0 | A: 40816.3265; B: 2.45e-10
0 | 0 | A: 40816.3265; B: 2.45e-10
0.00013496
Av. OEL of mixture, mg/m3: |  | A: 7409.5517; B: : (1/L41)
Av. OEL of mixture, ppm: |  | A: 9655.5512
Determine Exposure Level for a given direct component measurement.
STEP 2: If Specific Measurement of a single component is known, enter in yellow column "M" below. If sensitivity factors are relevent, enter in yellow column "O" below. Resulting exposures will calculate in green areas.
Specific Component
CAS | Chemical | A: Measurement *; B: Exposure
Number | Information | A: ppm; B: Calculations
108-88-3 | Toluene | A: 10; B: 10
0 | Water | B: 4185.6276
0 | 0 | B: 3.2384e-08
0 | 0 | B: 3.2384e-08
0 | 0 | B: 3.2384e-08
0 | 0 | B: 3.2384e-08
0 | 0 | B: 3.2384e-08
0 | 0 | B: 3.2384e-08
4195.6276
Measurement Check | bar: A
| Component Measured / OEL (M / D) = | A: 0.0007874
| Exposure ratio for Measured component (L) = | A: 0.1881%
* NOTE - Above Exposure results are valid for specific measurement of only one component at a time. If available, multiple specific measurements should be entered and evaluated separately.
For a given instrument reading, calculate exposure level of environment.
Step 1: Enter instrument reading in yellow cell below.
Step 2: Enter sensitivity factors for each component in the mixture. Factors for all components must be entered to get correct results. Set blanks to a very large number. Corresponding Exposures will calculate in the green cells.
| Instrument reading | A: 10
CAS | Chemical | A: Sensitivity; B: Mole %; C: Adjusted; D: Adjusted; E: Calculated
Number | Information | A: Factors; B: Vapor; C: Composition; D: Ratio; E: Exposure
108-88-3 | Toluene | A: 1; B: 0.0023834; C: 0.0023834; D: 0.0011931; E: 0.011931
0 | Water | A: 0.5; B: 0.99762; C: 1.9952; D: 0.99881; E: 4.994
0 | 0 | A: 10000000; B: 7.7185e-12; C: 7.7185e-19; D: 3.8639e-19; E: 3.8639e-11
0 | 0 | A: 10000000; B: 7.7185e-12; C: 7.7185e-19; D: 3.8639e-19; E: 3.8639e-11
0 | 0 | A: 10000000; B: 7.7185e-12; C: 7.7185e-19; D: 3.8639e-19; E: 3.8639e-11
0 | 0 | A: 10000000; B: 7.7185e-12; C: 7.7185e-19; D: 3.8639e-19; E: 3.8639e-11
0 | 0 | A: 10000000; B: 7.7185e-12; C: 7.7185e-19; D: 3.8639e-19; E: 3.8639e-11
0 | 0 | A: 10000000; B: 7.7185e-12; C: 7.7185e-19; D: 3.8639e-19; E: 3.8639e-11
|  |  | 1 | 1.9976 | 1 | 5.006
[5 empty] | %OEL for Mixture | 0.05185%
[5 empty] | Ratio of Instrument Reading / Calculated Exposure: | 1.9976
For a given Exposure level, calculate the corresponding reading for the instrument.
Step 1: Enter instrument reading in yellow cell below.
Step 2: Enter sensitivity factors for each component in the mixture. Factors for all components must be entered to get correct results. Set blanks to a very large number. Corresponding Instrument Reading will calculate in the green cell.
| Exposure Level | A: 9.9608
CAS | Chemical | A: Sensitivity; B: Mole %; C: Calculated; D: Instrument
Number | Information | A: Factors; B: Vapor; C: Exposure; D: Response
108-88-3 | Toluene | A: 1; B: 0.0023834; C: 0.023741; D: 0.023741
0 | Water | A: 0.5; B: 0.99762; C: 9.9371; D: 19.8741
0 | 0 | A: 10000000; B: 7.7185e-12; C: 7.6882e-11; D: 7.6882e-18
0 | 0 | A: 10000000; B: 7.7185e-12; C: 7.6882e-11; D: 7.6882e-18
0 | 0 | A: 10000000; B: 7.7185e-12; C: 7.6882e-11; D: 7.6882e-18
0 | 0 | A: 10000000; B: 7.7185e-12; C: 7.6882e-11; D: 7.6882e-18
0 | 0 | A: 10000000; B: 7.7185e-12; C: 7.6882e-11; D: 7.6882e-18
0 | 0 | A: 10000000; B: 7.7185e-12; C: 7.6882e-11; D: 7.6882e-18
|  |  | 1 | 9.9608
|  |  |  | Instrument Response | 19.8979
|  |  |  | Ratio of Instrument Reading / Calculated Exposure: | 1.9976

## Ques 5 a
Exposure Index Calculations |  | @ 25 degrees C
STEP 1: Enter Mix Information in pink area below. Resulting Exposure Calculations are shown in green areas.
|  | A | B | C | D | E | F | G | A | H | I
[7 empty] | Mole % |  | Mole % | H | I
CAS | Chemical | WT (%) | OEL (ppm) | MW | VP (mm) | Mole Fraction | Liquid | VP Corrected | Vapor | Exposure Index | Exposure Ratio
Number | Information | MSDS | look up | look up | look up | A/C | E/total E | F* D | G/total G | (G/B) | (H/largest H)* 100
108-88-3 | Ethyl benzene | 25 | 100 | 106.2 | 9.57 | 0.2354 | 0.71739 | 6.8654 | 0.91775 | 0.068654 | 18.49%
71-43-2 | Styrene | 2 | 20 | 104.2 | 7.34 | 0.019194 | 0.058492 | 0.42933 | 0.057393 | 0.021467 | 5.78%
71-43-2 | Benzene | 0.05 | 0.5 | 78.1 | 95.18 | 0.0006402 | 0.001951 | 0.1857 | 0.024824 | 0.37139 | 100%
| Styrene - Polymer | 72.9 | 1000 | 1000 | 0.001 | 0.0729 | 0.22216 | 0.00022216 | 2.9698e-05 | 2.2216e-07 | 5.982e-05%
|  | 0.001 | 1000 | 1000 | 0.001 | 1e-06 | 3.0475e-06 | 3.0475e-09 | 4.0738e-10 | 3.0475e-12 | 8.206e-10%
|  | 0.001 | 1000 | 1000 | 0.001 | 1e-06 | 3.0475e-06 | 3.0475e-09 | 4.0738e-10 | 3.0475e-12 | 8.206e-10%
|  | 0.001 | 1000 | 1000 | 0.001 | 1e-06 | 3.0475e-06 | 3.0475e-09 | 4.0738e-10 | 3.0475e-12 | 8.206e-10%
|  | 0.001 | 1000 | 1000 | 0.001 | 1e-06 | 3.0475e-06 | 3.0475e-09 | 4.0738e-10 | 3.0475e-12 | 8.206e-10%
| Total | A: 99.954; E: 0.32814; F: 1; G: 7.4806
Saturated Vapor Pressure Calculation and Relative Risk Determination by Ventilation Control Parameters
Concentration in ppm
Chemical | OEL | VP Corrected | Sat. VP | Poor | Good | Capture | Containment
Information | ppm | A: mm Hg
Ethyl benzene | 100 | 6.8654 | 9033.3897 | 90.3339 | 9.0334 | 0.90334 | 0.090334
Styrene | 20 | 0.42933 | 564.9131 | 5.6491 | 0.56491 | 0.056491 | 0.0056491
Benzene | 0.5 | 0.1857 | 244.3363 | 2.4434 | 0.24434 | 0.024434 | 0.0024434
Styrene - Polymer | 1000 | 0.00022216 | 0.29231 | 0.0029231 | 0.00029231 | 2.9231e-05 | 2.9231e-06
0 | 1000 | 3.0475e-09 | 4.0098e-06 | 4.0098e-08 | 4.0098e-09 | 4.0098e-10 | 4.0098e-11
0 | 1000 | 3.0475e-09 | 4.0098e-06 | 4.0098e-08 | 4.0098e-09 | 4.0098e-10 | 4.0098e-11
0 | 1000 | 3.0475e-09 | 4.0098e-06 | 4.0098e-08 | 4.0098e-09 | 4.0098e-10 | 4.0098e-11
0 | 1000 | 3.0475e-09 | 4.0098e-06 | 4.0098e-08 | 4.0098e-09 | 4.0098e-10 | 4.0098e-11
Assume have
WT % | 1 gram | A: Div. by MW
25 | 0.25 | A: 26.55
2 | 0.02 | A: 2.084
0.05 | 0.0005 | A: 0.03905
72.9 | 0.729 | A: 729
0.001 | 1e-05 | A: 0.01
0.001 | 1e-05 | A: 0.01
0.001 | 1e-05 | A: 0.01
0.001 | 1e-05 | A: 0.01
| MW of Mixture: | A: 757.7131
Calculate OEL of Mixture
CAS | Chemical
Number | Information | A: (OELxMW)/24.5; B: /wt%
108-88-3 | Ethyl benzene | A: 433.4694; B: 0.00057674
71-43-2 | Styrene | A: 85.0612; B: 0.00023512
71-43-2 | Benzene | A: 40816.3265; B: 1.225e-08
0 | Styrene - Polymer | A: 40816.3265; B: 1.786e-05
0 | 0 | A: 40816.3265; B: 2.45e-10
0 | 0 | A: 40816.3265; B: 2.45e-10
0 | 0 | A: 40816.3265; B: 2.45e-10
0 | 0 | A: 40816.3265; B: 2.45e-10
0.00082974
Av. OEL of mixture, mg/m3: |  | A: 1205.1961; B: : (1/L41)
Av. OEL of mixture, ppm: |  | A: 38.969
Determine Exposure Level for a given direct component measurement.
STEP 2: If Specific Measurement of a single component is known, enter in yellow column "M" below. If sensitivity factors are relevent, enter in yellow column "O" below. Resulting exposures will calculate in green areas.
Specific Component
CAS | Chemical | A: Measurement *; B: Exposure
Number | Information | A: ppm; B: Calculations
108-88-3 | Ethyl benzene | A: 10; B: 10
71-43-2 | Styrene | B: 0.62536
71-43-2 | Benzene | B: 0.27048
0 | Styrene - Polymer | B: 0.00032359
0 | 0 | B: 4.4389e-09
0 | 0 | B: 4.4389e-09
0 | 0 | B: 4.4389e-09
0 | 0 | B: 4.4389e-09
10.8962
Measurement Check | bar: A
| Component Measured / OEL (M / D) = | A: 0.1
| Exposure ratio for Measured component (L) = | A: 18.49%
* NOTE - Above Exposure results are valid for specific measurement of only one component at a time. If available, multiple specific measurements should be entered and evaluated separately.
For a given instrument reading, calculate exposure level of environment.
Step 1: Enter instrument reading in yellow cell below.
Step 2: Enter sensitivity factors for each component in the mixture. Factors for all components must be entered to get correct results. Set blanks to a very large number. Corresponding Exposures will calculate in the green cells.
| Instrument reading | A: 10
CAS | Chemical | A: Sensitivity; B: Mole %; C: Adjusted; D: Adjusted; E: Calculated
Number | Information | A: Factors; B: Vapor; C: Composition; D: Ratio; E: Exposure
108-88-3 | Ethyl benzene | A: 1; B: 0.91775; C: 0.91775; D: 0.88883; E: 8.8883
71-43-2 | Styrene | A: 0.5; B: 0.057393; C: 0.11479; D: 0.11117; E: 0.55584
71-43-2 | Benzene | A: 10000000; B: 0.024824; C: 2.4824e-09; D: 2.4041e-09; E: 0.24041
0 | Styrene - Polymer | A: 10000000; B: 2.9698e-05; C: 2.9698e-12; D: 2.8762e-12; E: 0.00028762
0 | 0 | A: 10000000; B: 4.0738e-10; C: 4.0738e-17; D: 3.9454e-17; E: 3.9454e-09
0 | 0 | A: 10000000; B: 4.0738e-10; C: 4.0738e-17; D: 3.9454e-17; E: 3.9454e-09
0 | 0 | A: 10000000; B: 4.0738e-10; C: 4.0738e-17; D: 3.9454e-17; E: 3.9454e-09
0 | 0 | A: 10000000; B: 4.0738e-10; C: 4.0738e-17; D: 3.9454e-17; E: 3.9454e-09
|  |  | 1 | 1.0325 | 1 | 9.6849
[5 empty] | %OEL for Mixture | 24.85%
[5 empty] | Ratio of Instrument Reading / Calculated Exposure: | 1.0325
For a given Exposure level, calculate the corresponding reading for the instrument.
Step 1: Enter instrument reading in yellow cell below.
Step 2: Enter sensitivity factors for each component in the mixture. Factors for all components must be entered to get correct results. Set blanks to a very large number. Corresponding Instrument Reading will calculate in the green cell.
| Exposure Level | A: 9.9608
CAS | Chemical | A: Sensitivity; B: Mole %; C: Calculated; D: Instrument
Number | Information | A: Factors; B: Vapor; C: Exposure; D: Response
108-88-3 | Ethyl benzene | A: 1; B: 0.91775; C: 9.1416; D: 9.1416
71-43-2 | Styrene | A: 0.5; B: 0.057393; C: 0.57168; D: 1.1434
71-43-2 | Benzene | A: 10000000; B: 0.024824; C: 0.24726; D: 2.4726e-08
0 | Styrene - Polymer | A: 10000000; B: 2.9698e-05; C: 0.00029582; D: 2.9582e-11
0 | 0 | A: 10000000; B: 4.0738e-10; C: 4.0578e-09; D: 4.0578e-16
0 | 0 | A: 10000000; B: 4.0738e-10; C: 4.0578e-09; D: 4.0578e-16
0 | 0 | A: 10000000; B: 4.0738e-10; C: 4.0578e-09; D: 4.0578e-16
0 | 0 | A: 10000000; B: 4.0738e-10; C: 4.0578e-09; D: 4.0578e-16
|  |  | 1 | 9.9608
|  |  |  | Instrument Response | 10.2849
|  |  |  | Ratio of Instrument Reading / Calculated Exposure: | 1.0325

## Ques 4 Cyclo
Exposure Index Calculations |  | @ 25 degrees C
STEP 1: Enter Mix Information in pink area below. Resulting Exposure Calculations are shown in green areas.
|  | A | B | C | D | E | F | G | A | H | I
[7 empty] | Mole % |  | Mole % | H | I
CAS | Chemical | WT (%) | OEL (ppm) | MW | VP (mm) | Mole Fraction | Liquid | VP Corrected | Vapor | Exposure Index | Exposure Ratio
Number | Information | MSDS | look up | look up | look up | A/C | E/total E | F* D | G/total G | (G/B) | (H/largest H)* 100
71-43-2 | Cyclohexane | 100 | 100 | 84.2 | 96.45 | 1.1876 | 0.99999 | 96.4494 | 1 | 0.96449 | 100%
|  | 0.001 | 1000 | 1000 | 0.001 | 1e-06 | 8.42e-07 | 8.42e-10 | 8.7299e-12 | 8.42e-13 | 8.73e-11%
|  | 0.001 | 1000 | 1000 | 0.001 | 1e-06 | 8.42e-07 | 8.42e-10 | 8.7299e-12 | 8.42e-13 | 8.73e-11%
|  | 0.001 | 1000 | 1000 | 0.001 | 1e-06 | 8.42e-07 | 8.42e-10 | 8.7299e-12 | 8.42e-13 | 8.73e-11%
|  | 0.001 | 1000 | 1000 | 0.001 | 1e-06 | 8.42e-07 | 8.42e-10 | 8.7299e-12 | 8.42e-13 | 8.73e-11%
|  | 0.001 | 1000 | 1000 | 0.001 | 1e-06 | 8.42e-07 | 8.42e-10 | 8.7299e-12 | 8.42e-13 | 8.73e-11%
|  | 0.001 | 1000 | 1000 | 0.001 | 1e-06 | 8.42e-07 | 8.42e-10 | 8.7299e-12 | 8.42e-13 | 8.73e-11%
|  | 0.001 | 1000 | 1000 | 0.001 | 1e-06 | 8.42e-07 | 8.42e-10 | 8.7299e-12 | 8.42e-13 | 8.73e-11%
| Total | A: 100.007; E: 1.1877; F: 1; G: 96.4494
Saturated Vapor Pressure Calculation and Relative Risk Determination by Ventilation Control Parameters
Concentration in ppm
Chemical | OEL | VP Corrected | Sat. VP | Poor | Good | Capture | Containment
Information | ppm | A: mm Hg
Cyclohexane | 100 | 96.4494 | 126907.1467 | 1269.0715 | 126.9071 | 12.6907 | 1.2691
0 | 1000 | 8.42e-10 | 1.1079e-06 | 1.1079e-08 | 1.1079e-09 | 1.1079e-10 | 1.1079e-11
0 | 1000 | 8.42e-10 | 1.1079e-06 | 1.1079e-08 | 1.1079e-09 | 1.1079e-10 | 1.1079e-11
0 | 1000 | 8.42e-10 | 1.1079e-06 | 1.1079e-08 | 1.1079e-09 | 1.1079e-10 | 1.1079e-11
0 | 1000 | 8.42e-10 | 1.1079e-06 | 1.1079e-08 | 1.1079e-09 | 1.1079e-10 | 1.1079e-11
0 | 1000 | 8.42e-10 | 1.1079e-06 | 1.1079e-08 | 1.1079e-09 | 1.1079e-10 | 1.1079e-11
0 | 1000 | 8.42e-10 | 1.1079e-06 | 1.1079e-08 | 1.1079e-09 | 1.1079e-10 | 1.1079e-11
0 | 1000 | 8.42e-10 | 1.1079e-06 | 1.1079e-08 | 1.1079e-09 | 1.1079e-10 | 1.1079e-11
Assume have
WT % | 1 gram | A: Div. by MW
100 | 1 | A: 84.2
0.001 | 1e-05 | A: 0.01
0.001 | 1e-05 | A: 0.01
0.001 | 1e-05 | A: 0.01
0.001 | 1e-05 | A: 0.01
0.001 | 1e-05 | A: 0.01
0.001 | 1e-05 | A: 0.01
0.001 | 1e-05 | A: 0.01
| MW of Mixture: | A: 84.27
Calculate OEL of Mixture
CAS | Chemical
Number | Information | A: (OELxMW)/24.5; B: /wt%
71-43-2 | Cyclohexane | A: 343.6735; B: 0.0029097
0 | 0 | A: 40816.3265; B: 2.45e-10
0 | 0 | A: 40816.3265; B: 2.45e-10
0 | 0 | A: 40816.3265; B: 2.45e-10
0 | 0 | A: 40816.3265; B: 2.45e-10
0 | 0 | A: 40816.3265; B: 2.45e-10
0 | 0 | A: 40816.3265; B: 2.45e-10
0 | 0 | A: 40816.3265; B: 2.45e-10
0.0029097
Av. OEL of mixture, mg/m3: |  | A: 343.6733; B: : (1/L41)
Av. OEL of mixture, ppm: |  | A: 99.9169
Determine Exposure Level for a given direct component measurement.
STEP 2: If Specific Measurement of a single component is known, enter in yellow column "M" below. If sensitivity factors are relevent, enter in yellow column "O" below. Resulting exposures will calculate in green areas.
Specific Component
CAS | Chemical | A: Measurement *; B: Exposure
Number | Information | A: ppm; B: Calculations
71-43-2 | Cyclohexane | A: 10; B: 10
0 | 0 | B: 8.7299e-11
0 | 0 | B: 8.7299e-11
0 | 0 | B: 8.7299e-11
0 | 0 | B: 8.7299e-11
0 | 0 | B: 8.7299e-11
0 | 0 | B: 8.7299e-11
0 | 0 | B: 8.7299e-11
10
Measurement Check | bar: A
| Component Measured / OEL (M / D) = | A: 0.1
| Exposure ratio for Measured component (L) = | A: 100%
* NOTE - Above Exposure results are valid for specific measurement of only one component at a time. If available, multiple specific measurements should be entered and evaluated separately.
For a given instrument reading, calculate exposure level of environment.
Step 1: Enter instrument reading in yellow cell below.
Step 2: Enter sensitivity factors for each component in the mixture. Factors for all components must be entered to get correct results. Set blanks to a very large number. Corresponding Exposures will calculate in the green cells.
| Instrument reading | A: 10
CAS | Chemical | A: Sensitivity; B: Mole %; C: Adjusted; D: Adjusted; E: Calculated
Number | Information | A: Factors; B: Vapor; C: Composition; D: Ratio; E: Exposure
71-43-2 | Cyclohexane | A: 1; B: 1; C: 1; D: 1; E: 10
0 | 0 | A: 0.5; B: 8.7299e-12; C: 1.746e-11; D: 1.746e-11; E: 8.7299e-11
0 | 0 | A: 10000000; B: 8.7299e-12; C: 8.7299e-19; D: 8.7299e-19; E: 8.7299e-11
0 | 0 | A: 10000000; B: 8.7299e-12; C: 8.7299e-19; D: 8.7299e-19; E: 8.7299e-11
0 | 0 | A: 10000000; B: 8.7299e-12; C: 8.7299e-19; D: 8.7299e-19; E: 8.7299e-11
0 | 0 | A: 10000000; B: 8.7299e-12; C: 8.7299e-19; D: 8.7299e-19; E: 8.7299e-11
0 | 0 | A: 10000000; B: 8.7299e-12; C: 8.7299e-19; D: 8.7299e-19; E: 8.7299e-11
0 | 0 | A: 10000000; B: 8.7299e-12; C: 8.7299e-19; D: 8.7299e-19; E: 8.7299e-11
|  |  | 1 | 1 | 1 | 10
[5 empty] | %OEL for Mixture | 10.01%
[5 empty] | Ratio of Instrument Reading / Calculated Exposure: | 1
For a given Exposure level, calculate the corresponding reading for the instrument.
Step 1: Enter instrument reading in yellow cell below.
Step 2: Enter sensitivity factors for each component in the mixture. Factors for all components must be entered to get correct results. Set blanks to a very large number. Corresponding Instrument Reading will calculate in the green cell.
| Exposure Level | A: 9.9608
CAS | Chemical | A: Sensitivity; B: Mole %; C: Calculated; D: Instrument
Number | Information | A: Factors; B: Vapor; C: Exposure; D: Response
71-43-2 | Cyclohexane | A: 1; B: 1; C: 9.9608; D: 9.9608
0 | 0 | A: 0.5; B: 8.7299e-12; C: 8.6957e-11; D: 1.7391e-10
0 | 0 | A: 10000000; B: 8.7299e-12; C: 8.6957e-11; D: 8.6957e-18
0 | 0 | A: 10000000; B: 8.7299e-12; C: 8.6957e-11; D: 8.6957e-18
0 | 0 | A: 10000000; B: 8.7299e-12; C: 8.6957e-11; D: 8.6957e-18
0 | 0 | A: 10000000; B: 8.7299e-12; C: 8.6957e-11; D: 8.6957e-18
0 | 0 | A: 10000000; B: 8.7299e-12; C: 8.6957e-11; D: 8.6957e-18
0 | 0 | A: 10000000; B: 8.7299e-12; C: 8.6957e-11; D: 8.6957e-18
|  |  | 1 | 9.9608
|  |  |  | Instrument Response | 9.9608
|  |  |  | Ratio of Instrument Reading / Calculated Exposure: | 1

## Ques - 4 N-Hex
Exposure Index Calculations |  | @ 25 degrees C
STEP 1: Enter Mix Information in pink area below. Resulting Exposure Calculations are shown in green areas.
|  | A | B | C | D | E | F | G | A | H | I
[7 empty] | Mole % |  | Mole % | H | I
CAS | Chemical | WT (%) | OEL (ppm) | MW | VP (mm) | Mole Fraction | Liquid | VP Corrected | Vapor | Exposure Index | Exposure Ratio
Number | Information | MSDS | look up | look up | look up | A/C | E/total E | F* D | G/total G | (G/B) | (H/largest H)* 100
110-54-3 | n-Hexane | 100 | 50 | 86.2 | 152.7 | 1.1601 | 0.99999 | 152.6991 | 1 | 3.054 | 100%
|  | 0.001 | 1000 | 1000 | 0.001 | 1e-06 | 8.6199e-07 | 8.6199e-10 | 5.6451e-12 | 8.6199e-13 | 2.823e-11%
|  | 0.001 | 1000 | 1000 | 0.001 | 1e-06 | 8.6199e-07 | 8.6199e-10 | 5.6451e-12 | 8.6199e-13 | 2.823e-11%
|  | 0.001 | 1000 | 1000 | 0.001 | 1e-06 | 8.6199e-07 | 8.6199e-10 | 5.6451e-12 | 8.6199e-13 | 2.823e-11%
|  | 0.001 | 1000 | 1000 | 0.001 | 1e-06 | 8.6199e-07 | 8.6199e-10 | 5.6451e-12 | 8.6199e-13 | 2.823e-11%
|  | 0.001 | 1000 | 1000 | 0.001 | 1e-06 | 8.6199e-07 | 8.6199e-10 | 5.6451e-12 | 8.6199e-13 | 2.823e-11%
|  | 0.001 | 1000 | 1000 | 0.001 | 1e-06 | 8.6199e-07 | 8.6199e-10 | 5.6451e-12 | 8.6199e-13 | 2.823e-11%
|  | 0.001 | 1000 | 1000 | 0.001 | 1e-06 | 8.6199e-07 | 8.6199e-10 | 5.6451e-12 | 8.6199e-13 | 2.823e-11%
| Total | A: 100.007; E: 1.1601; F: 1; G: 152.6991
Saturated Vapor Pressure Calculation and Relative Risk Determination by Ventilation Control Parameters
Concentration in ppm
Chemical | OEL | VP Corrected | Sat. VP | Poor | Good | Capture | Containment
Information | ppm | A: mm Hg
n-Hexane | 50 | 152.6991 | 200919.8403 | 2009.1984 | 200.9198 | 20.092 | 2.0092
0 | 1000 | 8.6199e-10 | 1.1342e-06 | 1.1342e-08 | 1.1342e-09 | 1.1342e-10 | 1.1342e-11
0 | 1000 | 8.6199e-10 | 1.1342e-06 | 1.1342e-08 | 1.1342e-09 | 1.1342e-10 | 1.1342e-11
0 | 1000 | 8.6199e-10 | 1.1342e-06 | 1.1342e-08 | 1.1342e-09 | 1.1342e-10 | 1.1342e-11
0 | 1000 | 8.6199e-10 | 1.1342e-06 | 1.1342e-08 | 1.1342e-09 | 1.1342e-10 | 1.1342e-11
0 | 1000 | 8.6199e-10 | 1.1342e-06 | 1.1342e-08 | 1.1342e-09 | 1.1342e-10 | 1.1342e-11
0 | 1000 | 8.6199e-10 | 1.1342e-06 | 1.1342e-08 | 1.1342e-09 | 1.1342e-10 | 1.1342e-11
0 | 1000 | 8.6199e-10 | 1.1342e-06 | 1.1342e-08 | 1.1342e-09 | 1.1342e-10 | 1.1342e-11
Assume have
WT % | 1 gram | A: Div. by MW
100 | 1 | A: 86.2
0.001 | 1e-05 | A: 0.01
0.001 | 1e-05 | A: 0.01
0.001 | 1e-05 | A: 0.01
0.001 | 1e-05 | A: 0.01
0.001 | 1e-05 | A: 0.01
0.001 | 1e-05 | A: 0.01
0.001 | 1e-05 | A: 0.01
| MW of Mixture: | A: 86.27
Calculate OEL of Mixture
CAS | Chemical
Number | Information | A: (OELxMW)/24.5; B: /wt%
110-54-3 | n-Hexane | A: 175.9184; B: 0.0056845
0 | 0 | A: 40816.3265; B: 2.45e-10
0 | 0 | A: 40816.3265; B: 2.45e-10
0 | 0 | A: 40816.3265; B: 2.45e-10
0 | 0 | A: 40816.3265; B: 2.45e-10
0 | 0 | A: 40816.3265; B: 2.45e-10
0 | 0 | A: 40816.3265; B: 2.45e-10
0 | 0 | A: 40816.3265; B: 2.45e-10
0.0056845
Av. OEL of mixture, mg/m3: |  | A: 175.9183; B: : (1/L41)
Av. OEL of mixture, ppm: |  | A: 49.9594
Determine Exposure Level for a given direct component measurement.
STEP 2: If Specific Measurement of a single component is known, enter in yellow column "M" below. If sensitivity factors are relevent, enter in yellow column "O" below. Resulting exposures will calculate in green areas.
Specific Component
CAS | Chemical | A: Measurement *; B: Exposure
Number | Information | A: ppm; B: Calculations
110-54-3 | n-Hexane | A: 10; B: 10
0 | 0 | B: 5.6451e-11
0 | 0 | B: 5.6451e-11
0 | 0 | B: 5.6451e-11
0 | 0 | B: 5.6451e-11
0 | 0 | B: 5.6451e-11
0 | 0 | B: 5.6451e-11
0 | 0 | B: 5.6451e-11
10
Measurement Check | bar: A
| Component Measured / OEL (M / D) = | A: 0.2
| Exposure ratio for Measured component (L) = | A: 100%
* NOTE - Above Exposure results are valid for specific measurement of only one component at a time. If available, multiple specific measurements should be entered and evaluated separately.
For a given instrument reading, calculate exposure level of environment.
Step 1: Enter instrument reading in yellow cell below.
Step 2: Enter sensitivity factors for each component in the mixture. Factors for all components must be entered to get correct results. Set blanks to a very large number. Corresponding Exposures will calculate in the green cells.
| Instrument reading | A: 10
CAS | Chemical | A: Sensitivity; B: Mole %; C: Adjusted; D: Adjusted; E: Calculated
Number | Information | A: Factors; B: Vapor; C: Composition; D: Ratio; E: Exposure
110-54-3 | n-Hexane | A: 1; B: 1; C: 1; D: 1; E: 10
0 | 0 | A: 0.5; B: 5.6451e-12; C: 1.129e-11; D: 1.129e-11; E: 5.6451e-11
0 | 0 | A: 10000000; B: 5.6451e-12; C: 5.6451e-19; D: 5.6451e-19; E: 5.6451e-11
0 | 0 | A: 10000000; B: 5.6451e-12; C: 5.6451e-19; D: 5.6451e-19; E: 5.6451e-11
0 | 0 | A: 10000000; B: 5.6451e-12; C: 5.6451e-19; D: 5.6451e-19; E: 5.6451e-11
0 | 0 | A: 10000000; B: 5.6451e-12; C: 5.6451e-19; D: 5.6451e-19; E: 5.6451e-11
0 | 0 | A: 10000000; B: 5.6451e-12; C: 5.6451e-19; D: 5.6451e-19; E: 5.6451e-11
0 | 0 | A: 10000000; B: 5.6451e-12; C: 5.6451e-19; D: 5.6451e-19; E: 5.6451e-11
|  |  | 1 | 1 | 1 | 10
[5 empty] | %OEL for Mixture | 20.02%
[5 empty] | Ratio of Instrument Reading / Calculated Exposure: | 1
For a given Exposure level, calculate the corresponding reading for the instrument.
Step 1: Enter instrument reading in yellow cell below.
Step 2: Enter sensitivity factors for each component in the mixture. Factors for all components must be entered to get correct results. Set blanks to a very large number. Corresponding Instrument Reading will calculate in the green cell.
| Exposure Level | A: 9.9608
CAS | Chemical | A: Sensitivity; B: Mole %; C: Calculated; D: Instrument
Number | Information | A: Factors; B: Vapor; C: Exposure; D: Response
110-54-3 | n-Hexane | A: 1; B: 1; C: 9.9608; D: 9.9608
0 | 0 | A: 0.5; B: 5.6451e-12; C: 5.6229e-11; D: 1.1246e-10
0 | 0 | A: 10000000; B: 5.6451e-12; C: 5.6229e-11; D: 5.6229e-18
0 | 0 | A: 10000000; B: 5.6451e-12; C: 5.6229e-11; D: 5.6229e-18
0 | 0 | A: 10000000; B: 5.6451e-12; C: 5.6229e-11; D: 5.6229e-18
0 | 0 | A: 10000000; B: 5.6451e-12; C: 5.6229e-11; D: 5.6229e-18
0 | 0 | A: 10000000; B: 5.6451e-12; C: 5.6229e-11; D: 5.6229e-18
0 | 0 | A: 10000000; B: 5.6451e-12; C: 5.6229e-11; D: 5.6229e-18
|  |  | 1 | 9.9608
|  |  |  | Instrument Response | 9.9608
|  |  |  | Ratio of Instrument Reading / Calculated Exposure: | 1

## Ques 3
Exposure Index Calculations |  | @ 25 degrees C
STEP 1: Enter Mix Information in pink area below. Resulting Exposure Calculations are shown in green areas.
|  | A | B | C | D | E | F | G | A | H | I
[7 empty] | Mole % |  | Mole % | H | I
CAS | Chemical | WT (%) | OEL (ppm) | MW | VP (mm) | Mole Fraction | Liquid | VP Corrected | Vapor | Exposure Index | Exposure Ratio
Number | Information | MSDS | look up | look up | look up | A/C | E/total E | F* D | G/total G | (G/B) | (H/largest H)* 100
108-88-3 | Toluene | 35 | 50 | 92.1 | 138.9 | 0.38002 | 0.4741 | 65.853 | 0.99651 | 1.3171 | 100%
92-52-4 | Biphenyl | 65 | 0.2 | 154.2 | 0.439 | 0.42153 | 0.52589 | 0.23087 | 0.0034935 | 1.1543 | 87.64%
|  | 0.001 | 1000 | 1000 | 0.001 | 1e-06 | 1.2476e-06 | 1.2476e-09 | 1.8879e-11 | 1.2476e-12 | 9.472e-11%
|  | 0.001 | 1000 | 1000 | 0.001 | 1e-06 | 1.2476e-06 | 1.2476e-09 | 1.8879e-11 | 1.2476e-12 | 9.472e-11%
|  | 0.001 | 1000 | 1000 | 0.001 | 1e-06 | 1.2476e-06 | 1.2476e-09 | 1.8879e-11 | 1.2476e-12 | 9.472e-11%
|  | 0.001 | 1000 | 1000 | 0.001 | 1e-06 | 1.2476e-06 | 1.2476e-09 | 1.8879e-11 | 1.2476e-12 | 9.472e-11%
|  | 0.001 | 1000 | 1000 | 0.001 | 1e-06 | 1.2476e-06 | 1.2476e-09 | 1.8879e-11 | 1.2476e-12 | 9.472e-11%
|  | 0.001 | 1000 | 1000 | 0.001 | 1e-06 | 1.2476e-06 | 1.2476e-09 | 1.8879e-11 | 1.2476e-12 | 9.472e-11%
| Total | A: 100.006; E: 0.80156; F: 1; G: 66.0839
Saturated Vapor Pressure Calculation and Relative Risk Determination by Ventilation Control Parameters
Concentration in ppm
Chemical | OEL | VP Corrected | Sat. VP | Poor | Good | Capture | Containment
Information | ppm | A: mm Hg
Toluene | 50 | 65.853 | 86648.6915 | 866.4869 | 86.6487 | 8.6649 | 0.86649
Biphenyl | 0.2 | 0.23087 | 303.77 | 3.0377 | 0.30377 | 0.030377 | 0.0030377
0 | 1000 | 1.2476e-09 | 1.6415e-06 | 1.6415e-08 | 1.6415e-09 | 1.6415e-10 | 1.6415e-11
0 | 1000 | 1.2476e-09 | 1.6415e-06 | 1.6415e-08 | 1.6415e-09 | 1.6415e-10 | 1.6415e-11
0 | 1000 | 1.2476e-09 | 1.6415e-06 | 1.6415e-08 | 1.6415e-09 | 1.6415e-10 | 1.6415e-11
0 | 1000 | 1.2476e-09 | 1.6415e-06 | 1.6415e-08 | 1.6415e-09 | 1.6415e-10 | 1.6415e-11
0 | 1000 | 1.2476e-09 | 1.6415e-06 | 1.6415e-08 | 1.6415e-09 | 1.6415e-10 | 1.6415e-11
0 | 1000 | 1.2476e-09 | 1.6415e-06 | 1.6415e-08 | 1.6415e-09 | 1.6415e-10 | 1.6415e-11
Assume have
WT % | 1 gram | A: Div. by MW
35 | 0.35 | A: 32.235
65 | 0.65 | A: 100.23
0.001 | 1e-05 | A: 0.01
0.001 | 1e-05 | A: 0.01
0.001 | 1e-05 | A: 0.01
0.001 | 1e-05 | A: 0.01
0.001 | 1e-05 | A: 0.01
0.001 | 1e-05 | A: 0.01
| MW of Mixture: | A: 132.525
Calculate OEL of Mixture
CAS | Chemical
Number | Information | A: (OELxMW)/24.5; B: /wt%
108-88-3 | Toluene | A: 187.9592; B: 0.0018621
92-52-4 | Biphenyl | A: 1.2588; B: 0.51637
0 | 0 | A: 40816.3265; B: 2.45e-10
0 | 0 | A: 40816.3265; B: 2.45e-10
0 | 0 | A: 40816.3265; B: 2.45e-10
0 | 0 | A: 40816.3265; B: 2.45e-10
0 | 0 | A: 40816.3265; B: 2.45e-10
0 | 0 | A: 40816.3265; B: 2.45e-10
0.51824
Av. OEL of mixture, mg/m3: |  | A: 1.9296; B: : (1/L41)
Av. OEL of mixture, ppm: |  | A: 0.35673
Determine Exposure Level for a given direct component measurement.
STEP 2: If Specific Measurement of a single component is known, enter in yellow column "M" below. If sensitivity factors are relevent, enter in yellow column "O" below. Resulting exposures will calculate in green areas.
Specific Component
CAS | Chemical | A: Measurement *; B: Exposure
Number | Information | A: ppm; B: Calculations
108-88-3 | Toluene | A: 25; B: 25
92-52-4 | Biphenyl | B: 0.087644
0 | 0 | B: 4.7362e-10
0 | 0 | B: 4.7362e-10
0 | 0 | B: 4.7362e-10
0 | 0 | B: 4.7362e-10
0 | 0 | B: 4.7362e-10
0 | 0 | B: 4.7362e-10
25.0876
Measurement Check | bar: A
| Component Measured / OEL (M / D) = | A: 0.5
| Exposure ratio for Measured component (L) = | A: 100%
* NOTE - Above Exposure results are valid for specific measurement of only one component at a time. If available, multiple specific measurements should be entered and evaluated separately.
For a given instrument reading, calculate exposure level of environment.
Step 1: Enter instrument reading in yellow cell below.
Step 2: Enter sensitivity factors for each component in the mixture. Factors for all components must be entered to get correct results. Set blanks to a very large number. Corresponding Exposures will calculate in the green cells.
| Instrument reading | A: 10
CAS | Chemical | A: Sensitivity; B: Mole %; C: Adjusted; D: Adjusted; E: Calculated
Number | Information | A: Factors; B: Vapor; C: Composition; D: Ratio; E: Exposure
108-88-3 | Toluene | A: 1; B: 0.99651; C: 0.99651; D: 0.99304; E: 9.9304
92-52-4 | Biphenyl | A: 0.5; B: 0.0034935; C: 0.006987; D: 0.0069627; E: 0.034814
0 | 0 | A: 10000000; B: 1.8879e-11; C: 1.8879e-18; D: 1.8813e-18; E: 1.8813e-10
0 | 0 | A: 10000000; B: 1.8879e-11; C: 1.8879e-18; D: 1.8813e-18; E: 1.8813e-10
0 | 0 | A: 10000000; B: 1.8879e-11; C: 1.8879e-18; D: 1.8813e-18; E: 1.8813e-10
0 | 0 | A: 10000000; B: 1.8879e-11; C: 1.8879e-18; D: 1.8813e-18; E: 1.8813e-10
0 | 0 | A: 10000000; B: 1.8879e-11; C: 1.8879e-18; D: 1.8813e-18; E: 1.8813e-10
0 | 0 | A: 10000000; B: 1.8879e-11; C: 1.8879e-18; D: 1.8813e-18; E: 1.8813e-10
|  |  | 1 | 1.0035 | 1 | 9.9652
[5 empty] | %OEL for Mixture | 2793%
[5 empty] | Ratio of Instrument Reading / Calculated Exposure: | 1.0035
For a given Exposure level, calculate the corresponding reading for the instrument.
Step 1: Enter instrument reading in yellow cell below.
Step 2: Enter sensitivity factors for each component in the mixture. Factors for all components must be entered to get correct results. Set blanks to a very large number. Corresponding Instrument Reading will calculate in the green cell.
| Exposure Level | A: 9.9608
CAS | Chemical | A: Sensitivity; B: Mole %; C: Calculated; D: Instrument
Number | Information | A: Factors; B: Vapor; C: Exposure; D: Response
108-88-3 | Toluene | A: 1; B: 0.99651; C: 9.926; D: 9.926
92-52-4 | Biphenyl | A: 0.5; B: 0.0034935; C: 0.034798; D: 0.069596
0 | 0 | A: 10000000; B: 1.8879e-11; C: 1.8805e-10; D: 1.8805e-17
0 | 0 | A: 10000000; B: 1.8879e-11; C: 1.8805e-10; D: 1.8805e-17
0 | 0 | A: 10000000; B: 1.8879e-11; C: 1.8805e-10; D: 1.8805e-17
0 | 0 | A: 10000000; B: 1.8879e-11; C: 1.8805e-10; D: 1.8805e-17
0 | 0 | A: 10000000; B: 1.8879e-11; C: 1.8805e-10; D: 1.8805e-17
0 | 0 | A: 10000000; B: 1.8879e-11; C: 1.8805e-10; D: 1.8805e-17
|  |  | 1 | 9.9608
|  |  |  | Instrument Response | 9.9956
|  |  |  | Ratio of Instrument Reading / Calculated Exposure: | 1.0035

## Mix Protected
Exposure Index Calculations |  | @ 25 degrees C
STEP 1: Enter Mix Information in pink area below. Resulting Exposure Calculations are shown in green areas.
|  | A | B | C | D | E | F | G | A | H | I
[7 empty] | Mole % |  | Mole % | H | I
CAS | Chemical | WT (%) | OEL (ppm) | MW | VP (mm) | Mole Fraction | Liquid | VP Corrected | Vapor | Exposure Index | Exposure Ratio
Number | Information | MSDS | look up | look up | look up | A/C | E/total E | F* D | G/total G | (G/B) | (H/largest H)* 100
108-88-3 | Toluene | 99.9 | 50 | 92.1 | 28.44 | 1.0847 | 0.99882 | 28.4063 | 0.99606 | 0.56813 | 100%
71-43-2 | Benzene | 0.1 | 0.5 | 78.1 | 95.18 | 0.0012804 | 0.001179 | 0.11222 | 0.003935 | 0.22444 | 39.51%
|  | 0.001 | 1000 | 1000 | 0.001 | 1e-06 | 9.2083e-07 | 9.2083e-10 | 3.2289e-11 | 9.2083e-13 | 1.621e-10%
|  | 0.001 | 1000 | 1000 | 0.001 | 1e-06 | 9.2083e-07 | 9.2083e-10 | 3.2289e-11 | 9.2083e-13 | 1.621e-10%
|  | 0.001 | 1000 | 1000 | 0.001 | 1e-06 | 9.2083e-07 | 9.2083e-10 | 3.2289e-11 | 9.2083e-13 | 1.621e-10%
|  | 0.001 | 1000 | 1000 | 0.001 | 1e-06 | 9.2083e-07 | 9.2083e-10 | 3.2289e-11 | 9.2083e-13 | 1.621e-10%
|  | 0.001 | 1000 | 1000 | 0.001 | 1e-06 | 9.2083e-07 | 9.2083e-10 | 3.2289e-11 | 9.2083e-13 | 1.621e-10%
|  | 0.001 | 1000 | 1000 | 0.001 | 1e-06 | 9.2083e-07 | 9.2083e-10 | 3.2289e-11 | 9.2083e-13 | 1.621e-10%
| Total | A: 100.006; E: 1.086; F: 1; G: 28.5185
Saturated Vapor Pressure Calculation and Relative Risk Determination by Ventilation Control Parameters
Concentration in ppm
Chemical | OEL | VP Corrected | Sat. VP | Poor | Good | Capture | Containment
Information | ppm | A: mm Hg
Toluene | 50 | 28.4063 | 37376.725 | 373.7672 | 37.3767 | 3.7377 | 0.37377
Benzene | 0.5 | 0.11222 | 147.6592 | 1.4766 | 0.14766 | 0.014766 | 0.0014766
0 | 1000 | 9.2083e-10 | 1.2116e-06 | 1.2116e-08 | 1.2116e-09 | 1.2116e-10 | 1.2116e-11
0 | 1000 | 9.2083e-10 | 1.2116e-06 | 1.2116e-08 | 1.2116e-09 | 1.2116e-10 | 1.2116e-11
0 | 1000 | 9.2083e-10 | 1.2116e-06 | 1.2116e-08 | 1.2116e-09 | 1.2116e-10 | 1.2116e-11
0 | 1000 | 9.2083e-10 | 1.2116e-06 | 1.2116e-08 | 1.2116e-09 | 1.2116e-10 | 1.2116e-11
0 | 1000 | 9.2083e-10 | 1.2116e-06 | 1.2116e-08 | 1.2116e-09 | 1.2116e-10 | 1.2116e-11
0 | 1000 | 9.2083e-10 | 1.2116e-06 | 1.2116e-08 | 1.2116e-09 | 1.2116e-10 | 1.2116e-11
Assume have
WT % | 1 gram | A: Div. by MW
99.9 | 0.999 | A: 92.0079
0.1 | 0.001 | A: 0.0781
0.001 | 1e-05 | A: 0.01
0.001 | 1e-05 | A: 0.01
0.001 | 1e-05 | A: 0.01
0.001 | 1e-05 | A: 0.01
0.001 | 1e-05 | A: 0.01
0.001 | 1e-05 | A: 0.01
| MW of Mixture: | A: 92.146
Calculate OEL of Mixture
CAS | Chemical
Number | Information | A: (OELxMW)/24.5; B: /wt%
108-88-3 | Toluene | A: 187.9592; B: 0.005315
71-43-2 | Benzene | A: 1.5939; B: 0.0006274
0 | 0 | A: 40816.3265; B: 2.45e-10
0 | 0 | A: 40816.3265; B: 2.45e-10
0 | 0 | A: 40816.3265; B: 2.45e-10
0 | 0 | A: 40816.3265; B: 2.45e-10
0 | 0 | A: 40816.3265; B: 2.45e-10
0 | 0 | A: 40816.3265; B: 2.45e-10
0.0059424
Av. OEL of mixture, mg/m3: |  | A: 168.2826; B: : (1/L41)
Av. OEL of mixture, ppm: |  | A: 44.7434
Determine Exposure Level for a given direct component measurement.
STEP 2: If Specific Measurement of a single component is known, enter in yellow column "M" below. If sensitivity factors are relevent, enter in yellow column "O" below. Resulting exposures will calculate in green areas.
Specific Component
CAS | Chemical | A: Measurement *; B: Exposure
Number | Information | A: ppm; B: Calculations
108-88-3 | Toluene | A: 10; B: 10
71-43-2 | Benzene | B: 0.039506
0 | 0 | B: 3.2416e-10
0 | 0 | B: 3.2416e-10
0 | 0 | B: 3.2416e-10
0 | 0 | B: 3.2416e-10
0 | 0 | B: 3.2416e-10
0 | 0 | B: 3.2416e-10
10.0395
Measurement Check | bar: A
| Component Measured / OEL (M / D) = | A: 0.2
| Exposure ratio for Measured component (L) = | A: 100%
* NOTE - Above Exposure results are valid for specific measurement of only one component at a time. If available, multiple specific measurements should be entered and evaluated separately.
For a given instrument reading, calculate exposure level of environment.
Step 1: Enter instrument reading in yellow cell below.
Step 2: Enter sensitivity factors for each component in the mixture. Factors for all components must be entered to get correct results. Set blanks to a very large number. Corresponding Exposures will calculate in the green cells.
| Instrument reading | A: 10
CAS | Chemical | A: Sensitivity; B: Mole %; C: Adjusted; D: Adjusted; E: Calculated
Number | Information | A: Factors; B: Vapor; C: Composition; D: Ratio; E: Exposure
108-88-3 | Toluene | A: 1; B: 0.99606; C: 0.99606; D: 0.99216; E: 9.9216
71-43-2 | Benzene | A: 0.5; B: 0.003935; C: 0.00787; D: 0.0078392; E: 0.039196
0 | 0 | A: 10000000; B: 3.2289e-11; C: 3.2289e-18; D: 3.2162e-18; E: 3.2162e-10
0 | 0 | A: 10000000; B: 3.2289e-11; C: 3.2289e-18; D: 3.2162e-18; E: 3.2162e-10
0 | 0 | A: 10000000; B: 3.2289e-11; C: 3.2289e-18; D: 3.2162e-18; E: 3.2162e-10
0 | 0 | A: 10000000; B: 3.2289e-11; C: 3.2289e-18; D: 3.2162e-18; E: 3.2162e-10
0 | 0 | A: 10000000; B: 3.2289e-11; C: 3.2289e-18; D: 3.2162e-18; E: 3.2162e-10
0 | 0 | A: 10000000; B: 3.2289e-11; C: 3.2289e-18; D: 3.2162e-18; E: 3.2162e-10
|  |  | 1 | 1.0039 | 1 | 9.9608
[5 empty] | %OEL for Mixture | 22.26%
[5 empty] | Ratio of Instrument Reading / Calculated Exposure: | 1.0039
For a given Exposure level, calculate the corresponding reading for the instrument.
Step 1: Enter instrument reading in yellow cell below.
Step 2: Enter sensitivity factors for each component in the mixture. Factors for all components must be entered to get correct results. Set blanks to a very large number. Corresponding Instrument Reading will calculate in the green cell.
| Exposure Level | A: 9.9608
CAS | Chemical | A: Sensitivity; B: Mole %; C: Calculated; D: Instrument
Number | Information | A: Factors; B: Vapor; C: Exposure; D: Response
108-88-3 | Toluene | A: 1; B: 0.99606; C: 9.9216; D: 9.9216
71-43-2 | Benzene | A: 0.5; B: 0.003935; C: 0.039196; D: 0.078392
0 | 0 | A: 10000000; B: 3.2289e-11; C: 3.2162e-10; D: 3.2162e-17
0 | 0 | A: 10000000; B: 3.2289e-11; C: 3.2162e-10; D: 3.2162e-17
0 | 0 | A: 10000000; B: 3.2289e-11; C: 3.2162e-10; D: 3.2162e-17
0 | 0 | A: 10000000; B: 3.2289e-11; C: 3.2162e-10; D: 3.2162e-17
0 | 0 | A: 10000000; B: 3.2289e-11; C: 3.2162e-10; D: 3.2162e-17
0 | 0 | A: 10000000; B: 3.2289e-11; C: 3.2162e-10; D: 3.2162e-17
|  |  | 1 | 9.9608
|  |  |  | Instrument Response | 10
|  |  |  | Ratio of Instrument Reading / Calculated Exposure: | 1.0039