## Mix
Exposure Index Calculations |  | @ 25 degrees C
STEP 1: Enter Mix Information in pink area below. Resulting Exposure Calculations are shown in green areas.
|  | A | B | C | D | E | F | G | A | H | I
[7 empty] | Mole % |  | Mole % | H | I
CAS | Chemical | WT (%) | OEL (ppm) | MW | VP (mm) | Mole Fraction | Liquid | VP Corrected | Vapor | Exposure Index | Exposure Ratio
Number | Information | MSDS | look up | look up | look up | A/C | E/total E | F* D | G/total G | (G/B) | (H/largest H)* 100
108-88-3 | Toluene | 99.9 | 50 | 92.1 | 28.44 | 1.0847 | 0.99882 | 28.4063 | 0.99606 | 0.56813 | 100%
71-43-2 | Benzene | 0.1 | 0.5 | 78.1 | 95.18 | 0.0012804 | 0.001179 | 0.11222 | 0.003935 | 0.22444 | 39.51%
|  | 0.001 | 1000 | 1000 | 0.001 | 1e-06 | 9.2083e-07 | 9.2083e-10 | 3.2289e-11 | 9.2083e-13 | 1.621e-10%
|  | 0.001 | 1000 | 1000 | 0.001 | 1e-06 | 9.2083e-07 | 9.2083e-10 | 3.2289e-11 | 9.2083e-13 | 1.621e-10%
|  | 0.001 | 1000 | 1000 | 0.001 | 1e-06 | 9.2083e-07 | 9.2083e-10 | 3.2289e-11 | 9.2083e-13 | 1.621e-10%
|  | 0.001 | 1000 | 1000 | 0.001 | 1e-06 | 9.2083e-07 | 9.2083e-10 | 3.2289e-11 | 9.2083e-13 | 1.621e-10%
|  | 0.001 | 1000 | 1000 | 0.001 | 1e-06 | 9.2083e-07 | 9.2083e-10 | 3.2289e-11 | 9.2083e-13 | 1.621e-10%
|  | 0.001 | 1000 | 1000 | 0.001 | 1e-06 | 9.2083e-07 | 9.2083e-10 | 3.2289e-11 | 9.2083e-13 | 1.621e-10%
| Total | A: 100.006; E: 1.086; F: 1; G: 28.5185
Saturated Vapor Pressure Calculation and Relative Risk Determination by Ventilation Control Parameters
Concentration in ppm
Chemical | OEL | VP Corrected | Sat. VP | Poor | Good | Capture | Containment
Information | ppm | A: mm Hg
Toluene | 50 | 28.4063 | 37376.725 | 373.7672 | 37.3767 | 3.7377 | 0.37377
Benzene | 0.5 | 0.11222 | 147.6592 | 1.4766 | 0.14766 | 0.014766 | 0.0014766
0 | 1000 | 9.2083e-10 | 1.2116e-06 | 1.2116e-08 | 1.2116e-09 | 1.2116e-10 | 1.2116e-11
0 | 1000 | 9.2083e-10 | 1.2116e-06 | 1.2116e-08 | 1.2116e-09 | 1.2116e-10 | 1.2116e-11
0 | 1000 | 9.2083e-10 | 1.2116e-06 | 1.2116e-08 | 1.2116e-09 | 1.2116e-10 | 1.2116e-11
0 | 1000 | 9.2083e-10 | 1.2116e-06 | 1.2116e-08 | 1.2116e-09 | 1.2116e-10 | 1.2116e-11
0 | 1000 | 9.2083e-10 | 1.2116e-06 | 1.2116e-08 | 1.2116e-09 | 1.2116e-10 | 1.2116e-11
0 | 1000 | 9.2083e-10 | 1.2116e-06 | 1.2116e-08 | 1.2116e-09 | 1.2116e-10 | 1.2116e-11
Assume have
WT % | 1 gram | A: Div. by MW
99.9 | 0.999 | A: 92.0079
0.1 | 0.001 | A: 0.0781
0.001 | 1e-05 | A: 0.01
0.001 | 1e-05 | A: 0.01
0.001 | 1e-05 | A: 0.01
0.001 | 1e-05 | A: 0.01
0.001 | 1e-05 | A: 0.01
0.001 | 1e-05 | A: 0.01
| MW of Mixture: | A: 92.146
Calculate OEL of Mixture
CAS | Chemical
Number | Information | A: (OELxMW)/24.5; B: /wt%
108-88-3 | Toluene | A: 187.9592; B: 0.005315
71-43-2 | Benzene | A: 1.5939; B: 0.0006274
0 | 0 | A: 40816.3265; B: 2.45e-10
0 | 0 | A: 40816.3265; B: 2.45e-10
0 | 0 | A: 40816.3265; B: 2.45e-10
0 | 0 | A: 40816.3265; B: 2.45e-10
0 | 0 | A: 40816.3265; B: 2.45e-10
0 | 0 | A: 40816.3265; B: 2.45e-10
0.0059424
Av. OEL of mixture, mg/m3: |  | A: 168.2826; B: : (1/L41)
Av. OEL of mixture, ppm: |  | A: 44.7434
Determine Exposure Level for a given direct component measurement.
STEP 2: If Specific Measurement of a single component is known, enter in yellow column "M" below. If sensitivity factors are relevent, enter in yellow column "O" below. Resulting exposures will calculate in green areas.
Specific Component
CAS | Chemical | A: Measurement *; B: Exposure
Number | Information | A: ppm; B: Calculations
108-88-3 | Toluene | A: 10; B: 10
71-43-2 | Benzene | B: 0.039506
0 | 0 | B: 3.2416e-10
0 | 0 | B: 3.2416e-10
0 | 0 | B: 3.2416e-10
0 | 0 | B: 3.2416e-10
0 | 0 | B: 3.2416e-10
0 | 0 | B: 3.2416e-10
10.0395
Measurement Check | bar: A
| Component Measured / OEL (M / D) = | A: 0.2
| Exposure ratio for Measured component (L) = | A: 100%
* NOTE - Above Exposure results are valid for specific measurement of only one component at a time. If available, multiple specific measurements should be entered and evaluated separately.
For a given instrument reading, calculate exposure level of environment.
Step 1: Enter instrument reading in yellow cell below.
Step 2: Enter sensitivity factors for each component in the mixture. Factors for all components must be entered to get correct results. Set blanks to a very large number. Corresponding Exposures will calculate in the green cells.
| Instrument reading | A: 10
CAS | Chemical | A: Sensitivity; B: Mole %; C: Adjusted; D: Adjusted; E: Calculated
Number | Information | A: Factors; B: Vapor; C: Composition; D: Ratio; E: Exposure
108-88-3 | Toluene | A: 1; B: 0.99606; C: 0.99606; D: 0.99216; E: 9.9216
71-43-2 | Benzene | A: 0.5; B: 0.003935; C: 0.00787; D: 0.0078392; E: 0.039196
0 | 0 | A: 10000000; B: 3.2289e-11; C: 3.2289e-18; D: 3.2162e-18; E: 3.2162e-10
0 | 0 | A: 10000000; B: 3.2289e-11; C: 3.2289e-18; D: 3.2162e-18; E: 3.2162e-10
0 | 0 | A: 10000000; B: 3.2289e-11; C: 3.2289e-18; D: 3.2162e-18; E: 3.2162e-10
0 | 0 | A: 10000000; B: 3.2289e-11; C: 3.2289e-18; D: 3.2162e-18; E: 3.2162e-10
0 | 0 | A: 10000000; B: 3.2289e-11; C: 3.2289e-18; D: 3.2162e-18; E: 3.2162e-10
0 | 0 | A: 10000000; B: 3.2289e-11; C: 3.2289e-18; D: 3.2162e-18; E: 3.2162e-10
|  |  | 1 | 1.0039 | 1 | 9.9608
[5 empty] | %OEL for Mixture | 22.26%
[5 empty] | Ratio of Instrument Reading / Calculated Exposure: | 1.0039
For a given Exposure level, calculate the corresponding reading for the instrument.
Step 1: Enter instrument reading in yellow cell below.
Step 2: Enter sensitivity factors for each component in the mixture. Factors for all components must be entered to get correct results. Set blanks to a very large number. Corresponding Instrument Reading will calculate in the green cell.
| Exposure Level | A: 9.9608
CAS | Chemical | A: Sensitivity; B: Mole %; C: Calculated; D: Instrument
Number | Information | A: Factors; B: Vapor; C: Exposure; D: Response
108-88-3 | Toluene | A: 1; B: 0.99606; C: 9.9216; D: 9.9216
71-43-2 | Benzene | A: 0.5; B: 0.003935; C: 0.039196; D: 0.078392
0 | 0 | A: 10000000; B: 3.2289e-11; C: 3.2162e-10; D: 3.2162e-17
0 | 0 | A: 10000000; B: 3.2289e-11; C: 3.2162e-10; D: 3.2162e-17
0 | 0 | A: 10000000; B: 3.2289e-11; C: 3.2162e-10; D: 3.2162e-17
0 | 0 | A: 10000000; B: 3.2289e-11; C: 3.2162e-10; D: 3.2162e-17
0 | 0 | A: 10000000; B: 3.2289e-11; C: 3.2162e-10; D: 3.2162e-17
0 | 0 | A: 10000000; B: 3.2289e-11; C: 3.2162e-10; D: 3.2162e-17
|  |  | 1 | 9.9608
|  |  |  | Instrument Response | 10
|  |  |  | Ratio of Instrument Reading / Calculated Exposure: | 1.0039

## Mix Protected
Exposure Index Calculations |  | @ 25 degrees C
STEP 1: Enter Mix Information in pink area below. Resulting Exposure Calculations are shown in green areas.
|  | A | B | C | D | E | F | G | A | H | I
[7 empty] | Mole % |  | Mole % | H | I
CAS | Chemical | WT (%) | OEL (ppm) | MW | VP (mm) | Mole Fraction | Liquid | VP Corrected | Vapor | Exposure Index | Exposure Ratio
Number | Information | MSDS | look up | look up | look up | A/C | E/total E | F* D | G/total G | (G/B) | (H/largest H)* 100
108-88-3 | Toluene | 99.9 | 50 | 92.1 | 28.44 | 1.0847 | 0.99882 | 28.4063 | 0.99606 | 0.56813 | 100%
71-43-2 | Benzene | 0.1 | 0.5 | 78.1 | 95.18 | 0.0012804 | 0.001179 | 0.11222 | 0.003935 | 0.22444 | 39.51%
|  | 0.001 | 1000 | 1000 | 0.001 | 1e-06 | 9.2083e-07 | 9.2083e-10 | 3.2289e-11 | 9.2083e-13 | 1.621e-10%
|  | 0.001 | 1000 | 1000 | 0.001 | 1e-06 | 9.2083e-07 | 9.2083e-10 | 3.2289e-11 | 9.2083e-13 | 1.621e-10%
|  | 0.001 | 1000 | 1000 | 0.001 | 1e-06 | 9.2083e-07 | 9.2083e-10 | 3.2289e-11 | 9.2083e-13 | 1.621e-10%
|  | 0.001 | 1000 | 1000 | 0.001 | 1e-06 | 9.2083e-07 | 9.2083e-10 | 3.2289e-11 | 9.2083e-13 | 1.621e-10%
|  | 0.001 | 1000 | 1000 | 0.001 | 1e-06 | 9.2083e-07 | 9.2083e-10 | 3.2289e-11 | 9.2083e-13 | 1.621e-10%
|  | 0.001 | 1000 | 1000 | 0.001 | 1e-06 | 9.2083e-07 | 9.2083e-10 | 3.2289e-11 | 9.2083e-13 | 1.621e-10%
| Total | A: 100.006; E: 1.086; F: 1; G: 28.5185
Saturated Vapor Pressure Calculation and Relative Risk Determination by Ventilation Control Parameters
Concentration in ppm
Chemical | OEL | VP Corrected | Sat. VP | Poor | Good | Capture | Containment
Information | ppm | A: mm Hg
Toluene | 50 | 28.4063 | 37376.725 | 373.7672 | 37.3767 | 3.7377 | 0.37377
Benzene | 0.5 | 0.11222 | 147.6592 | 1.4766 | 0.14766 | 0.014766 | 0.0014766
0 | 1000 | 9.2083e-10 | 1.2116e-06 | 1.2116e-08 | 1.2116e-09 | 1.2116e-10 | 1.2116e-11
0 | 1000 | 9.2083e-10 | 1.2116e-06 | 1.2116e-08 | 1.2116e-09 | 1.2116e-10 | 1.2116e-11
0 | 1000 | 9.2083e-10 | 1.2116e-06 | 1.2116e-08 | 1.2116e-09 | 1.2116e-10 | 1.2116e-11
0 | 1000 | 9.2083e-10 | 1.2116e-06 | 1.2116e-08 | 1.2116e-09 | 1.2116e-10 | 1.2116e-11
0 | 1000 | 9.2083e-10 | 1.2116e-06 | 1.2116e-08 | 1.2116e-09 | 1.2116e-10 | 1.2116e-11
0 | 1000 | 9.2083e-10 | 1.2116e-06 | 1.2116e-08 | 1.2116e-09 | 1.2116e-10 | 1.2116e-11
Assume have
WT % | 1 gram | A: Div. by MW
99.9 | 0.999 | A: 92.0079
0.1 | 0.001 | A: 0.0781
0.001 | 1e-05 | A: 0.01
0.001 | 1e-05 | A: 0.01
0.001 | 1e-05 | A: 0.01
0.001 | 1e-05 | A: 0.01
0.001 | 1e-05 | A: 0.01
0.001 | 1e-05 | A: 0.01
| MW of Mixture: | A: 92.146
Calculate OEL of Mixture
CAS | Chemical
Number | Information | A: (OELxMW)/24.5; B: /wt%
108-88-3 | Toluene | A: 187.9592; B: 0.005315
71-43-2 | Benzene | A: 1.5939; B: 0.0006274
0 | 0 | A: 40816.3265; B: 2.45e-10
0 | 0 | A: 40816.3265; B: 2.45e-10
0 | 0 | A: 40816.3265; B: 2.45e-10
0 | 0 | A: 40816.3265; B: 2.45e-10
0 | 0 | A: 40816.3265; B: 2.45e-10
0 | 0 | A: 40816.3265; B: 2.45e-10
0.0059424
Av. OEL of mixture, mg/m3: |  | A: 168.2826; B: : (1/L41)
Av. OEL of mixture, ppm: |  | A: 44.7434
Determine Exposure Level for a given direct component measurement.
STEP 2: If Specific Measurement of a single component is known, enter in yellow column "M" below. If sensitivity factors are relevent, enter in yellow column "O" below. Resulting exposures will calculate in green areas.
Specific Component
CAS | Chemical | A: Measurement *; B: Exposure
Number | Information | A: ppm; B: Calculations
108-88-3 | Toluene | A: 10; B: 10
71-43-2 | Benzene | B: 0.039506
0 | 0 | B: 3.2416e-10
0 | 0 | B: 3.2416e-10
0 | 0 | B: 3.2416e-10
0 | 0 | B: 3.2416e-10
0 | 0 | B: 3.2416e-10
0 | 0 | B: 3.2416e-10
10.0395
Measurement Check | bar: A
| Component Measured / OEL (M / D) = | A: 0.2
| Exposure ratio for Measured component (L) = | A: 100%
* NOTE - Above Exposure results are valid for specific measurement of only one component at a time. If available, multiple specific measurements should be entered and evaluated separately.
For a given instrument reading, calculate exposure level of environment.
Step 1: Enter instrument reading in yellow cell below.
Step 2: Enter sensitivity factors for each component in the mixture. Factors for all components must be entered to get correct results. Set blanks to a very large number. Corresponding Exposures will calculate in the green cells.
| Instrument reading | A: 10
CAS | Chemical | A: Sensitivity; B: Mole %; C: Adjusted; D: Adjusted; E: Calculated
Number | Information | A: Factors; B: Vapor; C: Composition; D: Ratio; E: Exposure
108-88-3 | Toluene | A: 1; B: 0.99606; C: 0.99606; D: 0.99216; E: 9.9216
71-43-2 | Benzene | A: 0.5; B: 0.003935; C: 0.00787; D: 0.0078392; E: 0.039196
0 | 0 | A: 10000000; B: 3.2289e-11; C: 3.2289e-18; D: 3.2162e-18; E: 3.2162e-10
0 | 0 | A: 10000000; B: 3.2289e-11; C: 3.2289e-18; D: 3.2162e-18; E: 3.2162e-10
0 | 0 | A: 10000000; B: 3.2289e-11; C: 3.2289e-18; D: 3.2162e-18; E: 3.2162e-10
0 | 0 | A: 10000000; B: 3.2289e-11; C: 3.2289e-18; D: 3.2162e-18; E: 3.2162e-10
0 | 0 | A: 10000000; B: 3.2289e-11; C: 3.2289e-18; D: 3.2162e-18; E: 3.2162e-10
0 | 0 | A: 10000000; B: 3.2289e-11; C: 3.2289e-18; D: 3.2162e-18; E: 3.2162e-10
|  |  | 1 | 1.0039 | 1 | 9.9608
[5 empty] | %OEL for Mixture | 22.26%
[5 empty] | Ratio of Instrument Reading / Calculated Exposure: | 1.0039
For a given Exposure level, calculate the corresponding reading for the instrument.
Step 1: Enter instrument reading in yellow cell below.
Step 2: Enter sensitivity factors for each component in the mixture. Factors for all components must be entered to get correct results. Set blanks to a very large number. Corresponding Instrument Reading will calculate in the green cell.
| Exposure Level | A: 9.9608
CAS | Chemical | A: Sensitivity; B: Mole %; C: Calculated; D: Instrument
Number | Information | A: Factors; B: Vapor; C: Exposure; D: Response
108-88-3 | Toluene | A: 1; B: 0.99606; C: 9.9216; D: 9.9216
71-43-2 | Benzene | A: 0.5; B: 0.003935; C: 0.039196; D: 0.078392
0 | 0 | A: 10000000; B: 3.2289e-11; C: 3.2162e-10; D: 3.2162e-17
0 | 0 | A: 10000000; B: 3.2289e-11; C: 3.2162e-10; D: 3.2162e-17
0 | 0 | A: 10000000; B: 3.2289e-11; C: 3.2162e-10; D: 3.2162e-17
0 | 0 | A: 10000000; B: 3.2289e-11; C: 3.2162e-10; D: 3.2162e-17
0 | 0 | A: 10000000; B: 3.2289e-11; C: 3.2162e-10; D: 3.2162e-17
0 | 0 | A: 10000000; B: 3.2289e-11; C: 3.2162e-10; D: 3.2162e-17
|  |  | 1 | 9.9608
|  |  |  | Instrument Response | 10
|  |  |  | Ratio of Instrument Reading / Calculated Exposure: | 1.0039